## National Sense Check
Vulnerability Assessment: pMCZ 10 (Final)
Ecology: pMCZ10 is on the coast near Allonby Bay in the northeast of the Irish Sea. The site extends from the intertidal zone out to approximately 5.5 km (3 nm) off the coast to a depth of 6 m and includes a mixture of habitat types. The intertidal area of this site has been surveyed since 1993 by the Cumbria Sea Fisheries Committee (Lancaster 2010), whilst Maryport Roads, an area of subtidal coarse sediment was surveyed extensively from the late 1960s – 80s (e.g. Perkins 1988) and has been noted as an area of increased biodiversity. The intertidal biogenic reefs, formed by blue mussels and the honeycomb worm reefs are extensive (Lancaster J. pers. comm. 2010). The Cumbrian coast is relatively unusual compared to the rest of Irish Sea Conservation Zone project area, as detailed information on the ecology of the inshore areas is available for a series of rocky shore sites that have been surveyed annually since 1993 by the Cumbria Sea Fisheries Committee (Lancaster 2010). The Solway Firth represents the northerly limit of honeycomb worm Sabellaria alveolata reefs, and the Cumbrian coast is noted for having the UKs most extensive and best representative examples of this habitat type, particularly Dubmill scar which contains good examples of both honeycomb worm reefs and blue mussel beds. In addition, the honeycomb worm reefs found in this area are a solid, persistent structure, unlike the ephemeral reefs which are located further south of the site (Lancester J. pers. comm. 5th April 2010). At Dubmill scar, honeycomb worm reefs ranged from 10-60cm in height. Individually, these tube dwelling worms cement together sand grains to form the structure in which they live. Collectively these structures support a range of other species, for example, within pMCZ10, the following species have been recorded in and around honeycomb worm reefs; breadcrumb sponges Halichondria panacea, baked bean ascidians Dendrodoa grossularia, kelp, oarweed, sea lettuce Ulva intestinalis, sea mats Membranipora membranacea and different crab species (Lancaster 2010). An extreme low tide at Dubmill scar revealed a blue mussel bed. This bed mainly contained dead mussels, however, large (45mm) live ones were present. Also present around the beds were sea lettuce Ulva intestinalis and Ceramium red algae (Lancaster 2010). An offshore area known as Maryport Roads has been identified by Perkins E.J. (1973) as an extremely diverse cobbley area that would benefit from MCZ protection. Within this area the substrate is not exposed to benthic fishing and would therefore make an excellent site for a reference area.
Commercial Fisheries: minimal - see descriptions below by category.
Other activities: minimal - see descriptions below by category.
Feature | Sensitivity | Confidence | Pressure | Pressure benchmark | Activity Type | Summary of Activity | Vulnerable? | Regional Sense Check | National Sense Check
High Energy Intertidal Rock | M | L | Removal of non-target species (lethal) | Removal of features through pursuit of a target fishery at a commercial scale. | Fishing - Benthic | Interviews with fishermen have identified less than five vessels beam trawling quite close inshore for prawns, pollack and brown shrimp. Assumed that fishermen are not trawling on subtidal coarse sediment as ground too rough. No VMS evidence for fishing in this area. | No | SNCB says that this pressure only applies if the shrimp fishery actualy takes place within this pMCZ. On this basis, it is assumed that sandy habitats are affected only as shrimps are associated with these habitats. | Agree
Intertidal Biogenic Reef | H | M | Removal of non-target species (lethal) | Removal of features through pursuit of a target fishery at a commercial scale. | Fishing - Benthic | Interviews with fishermen have identified less than five vessels beam trawling quite close inshore for prawns, pollack and brown shrimp. Assumed that fishermen are not trawling on subtidal coarse sediment as ground too rough. No VMS evidence for fishing in this area. | No | SNCB says that this pressure only applies if the shrimp fishery actualy takes place within this pMCZ. On this basis, it is assumed that sandy habitats are affected only as shrimps are associated with these habitats. | Agree
Subtidal Coarse Sediment | M | L | Removal of non-target species (lethal) | Removal of features through pursuit of a target fishery at a commercial scale. | Fishing - Benthic | Interviews with fishermen have identified less than five vessels beam trawling quite close inshore for prawns, pollack and brown shrimp. Assumed that fishermen are not trawling on subtidal coarse sediment as ground too rough. No VMS evidence for fishing in this area. | No | SNCB says that this pressure only applies if the shrimp fishery actualy takes place within this pMCZ. On this basis, it is assumed that sandy habitats are affected only as shrimps are associated with these habitats. | Agree
Subtidal Sand | M | H | Removal of non-target species (lethal) | Removal of features through pursuit of a target fishery at a commercial scale. | Fishing - Benthic | Interviews with fishermen have identified less than five vessels beam trawling quite close inshore for prawns, pollack and brown shrimp. Assumed that fishermen are not trawling on subtidal coarse sediment as ground too rough. No VMS evidence for fishing in this area. | No | SNCB says that this pressure only applies if the shrimp fishery actualy takes place within this pMCZ. On this basis, it is assumed that sandy habitats are affected only as shrimps are associated with these habitats. | Agree
Subtidal Sands and Gravels | M | L-M | Removal of non-target species (lethal) | Removal of features through pursuit of a target fishery at a commercial scale. | Fishing - Benthic | Interviews with fishermen have identified less than five vessels beam trawling quite close inshore for prawns, pollack and brown shrimp. Assumed that fishermen are not trawling on subtidal coarse sediment as ground too rough. No VMS evidence for fishing in this area. | No | SNCB says that this pressure only applies if the shrimp fishery actualy takes place within this pMCZ. On this basis, it is assumed that sandy habitats are affected only as shrimps are associated with these habitats. | Agree
Sabellaria Alveolata | H | M | Removal of non-target species (lethal) | Removal of features through pursuit of a target fishery at a commercial scale. | Fishing - Benthic | Interviews with fishermen have identified less than five vessels beam trawling quite close inshore for prawns, pollack and brown shrimp. Assumed that fishermen are not trawling on subtidal coarse sediment as ground too rough. No VMS evidence for fishing in this area. | No | SNCB says that this pressure only applies if the shrimp fishery actualy takes place within this pMCZ. On this basis, it is assumed that sandy habitats are affected only as shrimps are associated with these habitats. | Agree
High Energy Intertidal Rock | M | M | Removal of target species (lethal) | Removal of target species that are features of conservation importance or sub-features of habitats of conservation importance at a commercial scale . | Fishing - Benthic | Interviews with fishermen have identified less than five vessels beam trawling quite close inshore for prawns, pollack and brown shrimp. Assumed that fishermen are not trawling on subtidal coarse sediment as ground too rough. No VMS evidence for fishing in this area. | No | SNCB says that this pressure only applies if the shrimp fishery actualy takes place within this pMCZ. On this basis, it is assumed that sandy habitats are affected only as shrimps are associated with these habitats. | Agree
Intertidal Biogenic Reef | M | M | Removal of target species (lethal) | Removal of target species that are features of conservation importance or sub-features of habitats of conservation importance at a commercial scale . | Fishing - Benthic | Interviews with fishermen have identified less than five vessels beam trawling quite close inshore for prawns, pollack and brown shrimp. Assumed that fishermen are not trawling on subtidal coarse sediment as ground too rough. No VMS evidence for fishing in this area. | No | SNCB says that this pressure only applies if the shrimp fishery actualy takes place within this pMCZ. On this basis, it is assumed that sandy habitats are affected only as shrimps are associated with these habitats. | Agree
Subtidal Sands and Gravels | M | L | Removal of target species (lethal) | Removal of target species that are features of conservation importance or sub-features of habitats of conservation importance at a commercial scale . | Fishing - Benthic | Interviews with fishermen have identified less than five vessels beam trawling quite close inshore for prawns, pollack and brown shrimp. Assumed that fishermen are not trawling on subtidal coarse sediment as ground too rough. No VMS evidence for fishing in this area. | No | SNCB says that this pressure only applies if the shrimp fishery actualy takes place within this pMCZ. On this basis, it is assumed that sandy habitats are affected only as shrimps are associated with these habitats. | Agree
High Energy Intertidal Rock | M | L | Shallow abrasion/penetration: damage to seabed surface and penetration ≤25mm | Damage to seabed surface and penetration ≤25mm | Fishing - Benthic | Interviews with fishermen have identified less than five vessels beam trawling quite close inshore for prawns, pollack and brown shrimp. Assumed that fishermen are not trawling on subtidal coarse sediment as ground too rough. No VMS evidence for fishing in this area. | No | SNCB says that this pressure only applies if the shrimp fishery actualy takes place within this pMCZ. On this basis, it is assumed that sandy habitats are affected only as shrimps are associated with these habitats. | Agree
Intertidal Biogenic Reef | H | L | Shallow abrasion/penetration: damage to seabed surface and penetration ≤25mm | Damage to seabed surface and penetration ≤25mm | Fishing - Benthic | Interviews with fishermen have identified less than five vessels beam trawling quite close inshore for prawns, pollack and brown shrimp. Assumed that fishermen are not trawling on subtidal coarse sediment as ground too rough. No VMS evidence for fishing in this area. | No | SNCB says that this pressure only applies if the shrimp fishery actualy takes place within this pMCZ. On this basis, it is assumed that sandy habitats are affected only as shrimps are associated with these habitats. | Agree
Subtidal Coarse Sediment | M | L | Shallow abrasion/penetration: damage to seabed surface and penetration ≤25mm | Damage to seabed surface and penetration ≤25mm | Fishing - Benthic | Interviews with fishermen have identified less than five vessels beam trawling quite close inshore for prawns, pollack and brown shrimp. Assumed that fishermen are not trawling on subtidal coarse sediment as ground too rough. No VMS evidence for fishing in this area. | No | SNCB says that this pressure only applies if the shrimp fishery actualy takes place within this pMCZ. On this basis, it is assumed that sandy habitats are affected only as shrimps are associated with these habitats. | Agree
Subtidal Sand | M | L | Shallow abrasion/penetration: damage to seabed surface and penetration ≤25mm | Damage to seabed surface and penetration ≤25mm | Fishing - Benthic | Interviews with fishermen have identified less than five vessels beam trawling quite close inshore for prawns, pollack and brown shrimp. Assumed that fishermen are not trawling on subtidal coarse sediment as ground too rough. No VMS evidence for fishing in this area. | No | SNCB says that this pressure only applies if the shrimp fishery actualy takes place within this pMCZ. On this basis, it is assumed that sandy habitats are affected only as shrimps are associated with these habitats. | Agree
Subtidal Sands and Gravels | M | H | Shallow abrasion/penetration: damage to seabed surface and penetration ≤25mm | Damage to seabed surface and penetration ≤25mm | Fishing - Benthic | Interviews with fishermen have identified less than five vessels beam trawling quite close inshore for prawns, pollack and brown shrimp. Assumed that fishermen are not trawling on subtidal coarse sediment as ground too rough. No VMS evidence for fishing in this area. | No | SNCB says that this pressure only applies if the shrimp fishery actualy takes place within this pMCZ. On this basis, it is assumed that sandy habitats are affected only as shrimps are associated with these habitats. | Agree
Sabellaria Alveolata | H | L | Shallow abrasion/penetration: damage to seabed surface and penetration ≤25mm | Damage to seabed surface and penetration ≤25mm | Fishing - Benthic | Interviews with fishermen have identified less than five vessels beam trawling quite close inshore for prawns, pollack and brown shrimp. Assumed that fishermen are not trawling on subtidal coarse sediment as ground too rough. No VMS evidence for fishing in this area. | No | SNCB says that this pressure only applies if the shrimp fishery actualy takes place within this pMCZ. On this basis, it is assumed that sandy habitats are affected only as shrimps are associated with these habitats. | Agree
High Energy Intertidal Rock | H | L | Siltation rate changes (high) | 30cm of fine material added to the seabed in a single event. | Fishing - Benthic | Interviews with fishermen have identified less than five vessels beam trawling quite close inshore for prawns, pollack and brown shrimp. Assumed that fishermen are not trawling on subtidal coarse sediment as ground too rough. No VMS evidence for fishing in this area. | No | Does not apply. | Agree
Intertidal Biogenic Reef | H | L | Siltation rate changes (high) | 30cm of fine material added to the seabed in a single event. | Fishing - Benthic | Interviews with fishermen have identified less than five vessels beam trawling quite close inshore for prawns, pollack and brown shrimp. Assumed that fishermen are not trawling on subtidal coarse sediment as ground too rough. No VMS evidence for fishing in this area. | No | Does not apply. | Agree
Subtidal Coarse Sediment | M | L | Siltation rate changes (high) | 30cm of fine material added to the seabed in a single event. | Fishing - Benthic | Interviews with fishermen have identified less than five vessels beam trawling quite close inshore for prawns, pollack and brown shrimp. Assumed that fishermen are not trawling on subtidal coarse sediment as ground too rough. No VMS evidence for fishing in this area. | No | Does not apply. | Agree
Subtidal Sand | H | L | Siltation rate changes (high) | 30cm of fine material added to the seabed in a single event. | Fishing - Benthic | Interviews with fishermen have identified less than five vessels beam trawling quite close inshore for prawns, pollack and brown shrimp. Assumed that fishermen are not trawling on subtidal coarse sediment as ground too rough. No VMS evidence for fishing in this area. | No | Does not apply. | Agree
Subtidal Sands and Gravels | M | M-H | Siltation rate changes (high) | 30cm of fine material added to the seabed in a single event. | Fishing - Benthic | Interviews with fishermen have identified less than five vessels beam trawling quite close inshore for prawns, pollack and brown shrimp. Assumed that fishermen are not trawling on subtidal coarse sediment as ground too rough. No VMS evidence for fishing in this area. | No | Does not apply. | Agree
Sabellaria Alveolata | L | L | Siltation rate changes (high) | 30cm of fine material added to the seabed in a single event. | Fishing - Benthic | Interviews with fishermen have identified less than five vessels beam trawling quite close inshore for prawns, pollack and brown shrimp. Assumed that fishermen are not trawling on subtidal coarse sediment as ground too rough. No VMS evidence for fishing in this area. | No | Does not apply. | Agree
Intertidal Biogenic Reef | L | L | Siltation rate changes (low) | 5cm of fine material added to the seabed in a single event. | Fishing - Benthic | Interviews with fishermen have identified less than five vessels beam trawling quite close inshore for prawns, pollack and brown shrimp. Assumed that fishermen are not trawling on subtidal coarse sediment as ground too rough. No VMS evidence for fishing in this area. | No | Does not apply. | Agree
Subtidal Coarse Sediment | M | L | Siltation rate changes (low) | 5cm of fine material added to the seabed in a single event. | Fishing - Benthic | Interviews with fishermen have identified less than five vessels beam trawling quite close inshore for prawns, pollack and brown shrimp. Assumed that fishermen are not trawling on subtidal coarse sediment as ground too rough. No VMS evidence for fishing in this area. | No | Does not apply. | Agree
Subtidal Sand | M | L | Siltation rate changes (low) | 5cm of fine material added to the seabed in a single event. | Fishing - Benthic | Interviews with fishermen have identified less than five vessels beam trawling quite close inshore for prawns, pollack and brown shrimp. Assumed that fishermen are not trawling on subtidal coarse sediment as ground too rough. No VMS evidence for fishing in this area. | No | Does not apply. | Agree
Subtidal Sands and Gravels | M | M-H | Siltation rate changes (low) | 5cm of fine material added to the seabed in a single event. | Fishing - Benthic | Interviews with fishermen have identified less than five vessels beam trawling quite close inshore for prawns, pollack and brown shrimp. Assumed that fishermen are not trawling on subtidal coarse sediment as ground too rough. No VMS evidence for fishing in this area. | No | Does not apply. | Agree
High Energy Intertidal Rock | M | L | Surface abrasion: damage to seabed surface features | Damage to seabed surface features | Fishing - Benthic | Interviews with fishermen have identified less than five vessels beam trawling quite close inshore for prawns, pollack and brown shrimp. Assumed that fishermen are not trawling on subtidal coarse sediment as ground too rough. No VMS evidence for fishing in this area. | No | SNCB says that this pressure only applies if the shrimp fishery actualy takes place within this pMCZ. On this basis, it is assumed that sandy habitats are affected only as shrimps are associated with these habitats. | Agree
Intertidal Biogenic Reef | M | L | Surface abrasion: damage to seabed surface features | Damage to seabed surface features | Fishing - Benthic | Interviews with fishermen have identified less than five vessels beam trawling quite close inshore for prawns, pollack and brown shrimp. Assumed that fishermen are not trawling on subtidal coarse sediment as ground too rough. No VMS evidence for fishing in this area. | No | SNCB says that this pressure only applies if the shrimp fishery actualy takes place within this pMCZ. On this basis, it is assumed that sandy habitats are affected only as shrimps are associated with these habitats. | Agree
Subtidal Coarse Sediment | H | L | Surface abrasion: damage to seabed surface features | Damage to seabed surface features | Fishing - Benthic | Interviews with fishermen have identified less than five vessels beam trawling quite close inshore for prawns, pollack and brown shrimp. Assumed that fishermen are not trawling on subtidal coarse sediment as ground too rough. No VMS evidence for fishing in this area. | No | SNCB says that this pressure only applies if the shrimp fishery actualy takes place within this pMCZ. On this basis, it is assumed that sandy habitats are affected only as shrimps are associated with these habitats. | Agree
Subtidal Sand | M | L | Surface abrasion: damage to seabed surface features | Damage to seabed surface features | Fishing - Benthic | Interviews with fishermen have identified less than five vessels beam trawling quite close inshore for prawns, pollack and brown shrimp. Assumed that fishermen are not trawling on subtidal coarse sediment as ground too rough. No VMS evidence for fishing in this area. | No | SNCB says that this pressure only applies if the shrimp fishery actualy takes place within this pMCZ. On this basis, it is assumed that sandy habitats are affected only as shrimps are associated with these habitats. | Agree
Subtidal Sands and Gravels | H | M-H | Surface abrasion: damage to seabed surface features | Damage to seabed surface features | Fishing - Benthic | Interviews with fishermen have identified less than five vessels beam trawling quite close inshore for prawns, pollack and brown shrimp. Assumed that fishermen are not trawling on subtidal coarse sediment as ground too rough. No VMS evidence for fishing in this area. | No | SNCB says that this pressure only applies if the shrimp fishery actualy takes place within this pMCZ. On this basis, it is assumed that sandy habitats are affected only as shrimps are associated with these habitats. | Agree
Sabellaria Alveolata | L | H | Surface abrasion: damage to seabed surface features | Damage to seabed surface features | Fishing - Benthic | Interviews with fishermen have identified less than five vessels beam trawling quite close inshore for prawns, pollack and brown shrimp. Assumed that fishermen are not trawling on subtidal coarse sediment as ground too rough. No VMS evidence for fishing in this area. | No | SNCB says that this pressure only applies if the shrimp fishery actualy takes place within this pMCZ. On this basis, it is assumed that sandy habitats are affected only as shrimps are associated with these habitats. | Agree
High Energy Intertidal Rock | M | L | Water clarity changes | A change in one rank on the WFD scale, e.g. from clear to turbid for one year | Fishing - Benthic | Interviews with fishermen have identified less than five vessels beam trawling quite close inshore for prawns, pollack and brown shrimp. Assumed that fishermen are not trawling on subtidal coarse sediment as ground too rough. No VMS evidence for fishing in this area. | No | Managed by IFCA. Not exposed. | Agree
Intertidal Biogenic Reef | L | L | Water clarity changes | A change in one rank on the WFD scale, e.g. from clear to turbid for one year | Fishing - Benthic | Interviews with fishermen have identified less than five vessels beam trawling quite close inshore for prawns, pollack and brown shrimp. Assumed that fishermen are not trawling on subtidal coarse sediment as ground too rough. No VMS evidence for fishing in this area. | No | Managed by IFCA. Not exposed. | Agree
Blue mussel (mytilus edulis) beds | H | L | Siltation rate changes (high) | 30cm of fine material added to the seabed in a single event. | Fishing - Benthic | Interviews with fishermen have identified less than five vessels beam trawling quite close inshore for prawns, pollack and brown shrimp. Assumed that fishermen are not trawling on subtidal coarse sediment as ground too rough. No VMS evidence for fishing in this area. | No | Managed by IFCA. Not exposed. | Agree
Blue mussel (mytilus edulis) beds | M | H | Removal of non-target species (lethal) | Removal of features through pursuit of a target fishery at a commercial scale. | Fishing - Benthic | Interviews with fishermen have identified less than five vessels beam trawling quite close inshore for prawns, pollack and brown shrimp. Assumed that fishermen are not trawling on subtidal coarse sediment as ground too rough. No VMS evidence for fishing in this area. | No | Managed by IFCA. Not exposed. | Agree
Blue mussel (mytilus edulis) beds | M | H | Removal of target species (lethal) | Removal of target species that are features of conservation importance or sub-features of habitats of conservation importance at a commercial scale . | Fishing - Benthic | Interviews with fishermen have identified less than five vessels beam trawling quite close inshore for prawns, pollack and brown shrimp. Assumed that fishermen are not trawling on subtidal coarse sediment as ground too rough. No VMS evidence for fishing in this area. | No | Managed by IFCA. Not exposed. | Agree
Blue mussel (mytilus edulis) beds | M | L | Shallow abrasion/penetration: damage to seabed surface and penetration ≤25mm | Damage to seabed surface and penetration ≤25mm | Fishing - Benthic | Interviews with fishermen have identified less than five vessels beam trawling quite close inshore for prawns, pollack and brown shrimp. Assumed that fishermen are not trawling on subtidal coarse sediment as ground too rough. No VMS evidence for fishing in this area. | No | Managed by IFCA. Not exposed. | Agree
Blue mussel (mytilus edulis) beds | M | L | Surface abrasion: damage to seabed surface features | Damage to seabed surface features | Fishing - Benthic | Interviews with fishermen have identified less than five vessels beam trawling quite close inshore for prawns, pollack and brown shrimp. Assumed that fishermen are not trawling on subtidal coarse sediment as ground too rough. No VMS evidence for fishing in this area. | No | Managed by IFCA. Not exposed. | Agree
Blue mussel (mytilus edulis) beds | L | M | Siltation rate changes (low) | 5cm of fine material added to the seabed in a single event. | Fishing - Benthic | Interviews with fishermen have identified less than five vessels beam trawling quite close inshore for prawns, pollack and brown shrimp. Assumed that fishermen are not trawling on subtidal coarse sediment as ground too rough. No VMS evidence for fishing in this area. | No | Managed by IFCA. Not exposed. | Agree
Blue mussel (mytilus edulis) beds | L | L | Water clarity changes | A change in one rank on the WFD scale, e.g. from clear to turbid for one year | Fishing - Benthic | Interviews with fishermen have identified less than five vessels beam trawling quite close inshore for prawns, pollack and brown shrimp. Assumed that fishermen are not trawling on subtidal coarse sediment as ground too rough. No VMS evidence for fishing in this area. | No | Managed by IFCA. Not exposed. | Agree
Peat and clay exposures | L | L | Removal of non-target species (lethal) | Removal of features through pursuit of a target fishery at a commercial scale. | Fishing - Benthic | Interviews with fishermen have identified less than five vessels beam trawling quite close inshore for prawns, pollack and brown shrimp. Assumed that fishermen are not trawling on subtidal coarse sediment as ground too rough. No VMS evidence for fishing in this area. | No | Managed by IFCA. Not exposed. | Agree
Peat and clay exposures | L | M | Siltation rate changes (high) | 30cm of fine material added to the seabed in a single event. | Fishing - Benthic | Interviews with fishermen have identified less than five vessels beam trawling quite close inshore for prawns, pollack and brown shrimp. Assumed that fishermen are not trawling on subtidal coarse sediment as ground too rough. No VMS evidence for fishing in this area. | No | Managed by IFCA. Not exposed. | Agree
High Energy Intertidal Rock | H | L | Physical change (to another seabed type) | Change in 1 folk class for 2 years | Fishing - Dredging | From interviews with fishermap less than 5 vessels using power dredge to target mussels. Could be resolution issue, uncertain that actually takes place so being cautious. From time to time, when beds arise and are managed by IFCA. This targets subtidal mussel beds not intertidal beds. | No | Unlikely that dredging takes place in the site as is not associated with these features. Dredging will target subtidal mussels not intertidal. If subtidal mussel beds did arise it would be managed by the IFCA. | Agree
Intertidal Biogenic Reefs | NS-H | L | Physical change (to another seabed type) | Change in 1 folk class for 2 years | Fishing - Dredging | From interviews with fishermap less than 5 vessels using power dredge to target mussels. Could be resolution issue, uncertain that actually takes place so being cautious. From time to time, when beds arise and are managed by IFCA. This targets subtidal mussel beds not intertidal beds. | No | Unlikely that dredging takes place in the site as is not associated with these features. Dredging will target subtidal mussels not intertidal. If subtidal mussel beds did arise it would be managed by the IFCA. | Agree
Subtidal Coarse Sediment | M | L | Physical change (to another seabed type) | Change in 1 folk class for 2 years | Fishing - Dredging | From interviews with fishermap less than 5 vessels using power dredge to target mussels. Could be resolution issue, uncertain that actually takes place so being cautious. From time to time, when beds arise and are managed by IFCA. This targets subtidal mussel beds not intertidal beds. | No | Unlikely that dredging takes place in the site as is not associated with these features. Dredging will target subtidal mussels not intertidal. If subtidal mussel beds did arise it would be managed by the IFCA. | Agree
Subtidal Sand | H | L | Physical change (to another seabed type) | Change in 1 folk class for 2 years | Fishing - Dredging | From interviews with fishermap less than 5 vessels using power dredge to target mussels. Could be resolution issue, uncertain that actually takes place so being cautious. From time to time, when beds arise and are managed by IFCA. This targets subtidal mussel beds not intertidal beds. | No | Unlikely that dredging takes place in the site as is not associated with these features. Dredging will target subtidal mussels not intertidal. If subtidal mussel beds did arise it would be managed by the IFCA. | Agree
Subtidal Sands and Gravels | M | H | Physical change (to another seabed type) | Change in 1 folk class for 2 years | Fishing - Dredging | From interviews with fishermap less than 5 vessels using power dredge to target mussels. Could be resolution issue, uncertain that actually takes place so being cautious. From time to time, when beds arise and are managed by IFCA. This targets subtidal mussel beds not intertidal beds. | No | Unlikely that dredging takes place in the site as is not associated with these features. Dredging will target subtidal mussels not intertidal. If subtidal mussel beds did arise it would be managed by the IFCA. | Agree
Sabellaria Alveolata | H | L | Physical change (to another seabed type) | Change in 1 folk class for 2 years | Fishing - Dredging | From interviews with fishermap less than 5 vessels using power dredge to target mussels. Could be resolution issue, uncertain that actually takes place so being cautious. From time to time, when beds arise and are managed by IFCA. This targets subtidal mussel beds not intertidal beds. | No | Unlikely that dredging takes place in the site as is not associated with these features. Dredging will target subtidal mussels not intertidal. If subtidal mussel beds did arise it would be managed by the IFCA. | Agree
Intertidal Biogenic Reefs | M-H | M | Removal of non-target species (lethal) | Removal of features through pursuit of a target fishery at a commercial scale. | Fishing - Dredging | From interviews with fishermap less than 5 vessels using power dredge to target mussels. Could be resolution issue, uncertain that actually takes place so being cautious. From time to time, when beds arise and are managed by IFCA. This targets subtidal mussel beds not intertidal beds. | No | Unlikely that dredging takes place in the site as is not associated with these features. Dredging will target subtidal mussels not intertidal. If subtidal mussel beds did arise it would be managed by the IFCA. | Agree
Subtidal Coarse Sediment | M | L | Removal of non-target species (lethal) | Removal of features through pursuit of a target fishery at a commercial scale. | Fishing - Dredging | From interviews with fishermap less than 5 vessels using power dredge to target mussels. Could be resolution issue, uncertain that actually takes place so being cautious. From time to time, when beds arise and are managed by IFCA. This targets subtidal mussel beds not intertidal beds. | No | Unlikely that dredging takes place in the site as is not associated with these features. Dredging will target subtidal mussels not intertidal. If subtidal mussel beds did arise it would be managed by the IFCA. | Agree
Subtidal Sand | NS-M | H | Removal of non-target species (lethal) | Removal of features through pursuit of a target fishery at a commercial scale. | Fishing - Dredging | From interviews with fishermap less than 5 vessels using power dredge to target mussels. Could be resolution issue, uncertain that actually takes place so being cautious. From time to time, when beds arise and are managed by IFCA. This targets subtidal mussel beds not intertidal beds. | No | Unlikely that dredging takes place in the site as is not associated with these features. Dredging will target subtidal mussels not intertidal. If subtidal mussel beds did arise it would be managed by the IFCA. | Agree
Subtidal Sands and Gravels | NS-M | L-M | Removal of non-target species (lethal) | Removal of features through pursuit of a target fishery at a commercial scale. | Fishing - Dredging | From interviews with fishermap less than 5 vessels using power dredge to target mussels. Could be resolution issue, uncertain that actually takes place so being cautious. From time to time, when beds arise and are managed by IFCA. This targets subtidal mussel beds not intertidal beds. | No | Unlikely that dredging takes place in the site as is not associated with these features. Dredging will target subtidal mussels not intertidal. If subtidal mussel beds did arise it would be managed by the IFCA. | Agree
Sabellaria Alveolata | H | M | Removal of non-target species (lethal) | Removal of features through pursuit of a target fishery at a commercial scale. | Fishing - Dredging | From interviews with fishermap less than 5 vessels using power dredge to target mussels. Could be resolution issue, uncertain that actually takes place so being cautious. From time to time, when beds arise and are managed by IFCA. This targets subtidal mussel beds not intertidal beds. | No | Unlikely that dredging takes place in the site as is not associated with these features. Dredging will target subtidal mussels not intertidal. If subtidal mussel beds did arise it would be managed by the IFCA. | Agree
High Energy Intertidal Rock | M | L | Removal of target species (lethal) | Removal of target species that are features of conservation importance or sub-features of habitats of conservation importance at a commercial scale . | Fishing - Dredging | From interviews with fishermap less than 5 vessels using power dredge to target mussels. Could be resolution issue, uncertain that actually takes place so being cautious. From time to time, when beds arise and are managed by IFCA. This targets subtidal mussel beds not intertidal beds. | No | Unlikely that dredging takes place in the site as is not associated with these features. Dredging will target subtidal mussels not intertidal. If subtidal mussel beds did arise it would be managed by the IFCA. | Agree
Intertidal Biogenic Reefs | NS-M | M | Removal of target species (lethal) | Removal of target species that are features of conservation importance or sub-features of habitats of conservation importance at a commercial scale . | Fishing - Dredging | From interviews with fishermap less than 5 vessels using power dredge to target mussels. Could be resolution issue, uncertain that actually takes place so being cautious. From time to time, when beds arise and are managed by IFCA. This targets subtidal mussel beds not intertidal beds. | No | Unlikely that dredging takes place in the site as is not associated with these features. Dredging will target subtidal mussels not intertidal. If subtidal mussel beds did arise it would be managed by the IFCA. | Agree
Subtidal Sands and Gravels | NS-M | L | Removal of target species (lethal) | Removal of target species that are features of conservation importance or sub-features of habitats of conservation importance at a commercial scale . | Fishing - Dredging | From interviews with fishermap less than 5 vessels using power dredge to target mussels. Could be resolution issue, uncertain that actually takes place so being cautious. From time to time, when beds arise and are managed by IFCA. This targets subtidal mussel beds not intertidal beds. | No | Unlikely that dredging takes place in the site as is not associated with these features. Dredging will target subtidal mussels not intertidal. If subtidal mussel beds did arise it would be managed by the IFCA. | Agree
Subtidal Coarse Sediment | Not available. Added in by SNCB |  | Removal of target species (lethal) | Removal of target species that are features of conservation importance or sub-features of habitats of conservation importance at a commercial scale . | Fishing - Dredging | From interviews with fishermap less than 5 vessels using power dredge to target mussels. Could be resolution issue, uncertain that actually takes place so being cautious. From time to time, when beds arise and are managed by IFCA. This targets subtidal mussel beds not intertidal beds. | No | Unlikely that dredging takes place in the site as is not associated with these features. Dredging will target subtidal mussels not intertidal. If subtidal mussel beds did arise it would be managed by the IFCA. | Agree
High Energy Intertidal Rock | M | L | Removal of non-target species (lethal) | Removal of features through pursuit of a target fishery at a commercial scale. | Fishing - Dredging | From interviews with fishermap less than 5 vessels using power dredge to target mussels. Could be resolution issue, uncertain that actually takes place so being cautious. From time to time, when beds arise and are managed by IFCA. This targets subtidal mussel beds not intertidal beds. | No | Unlikely that dredging takes place in the site as is not associated with these features. Dredging will target subtidal mussels not intertidal. If subtidal mussel beds did arise it would be managed by the IFCA. | Agree
High Energy Intertidal Rock | H | L | Siltation rate changes (high) | 30cm of fine material added to the seabed in a single event. | Fishing - Dredging | From interviews with fishermap less than 5 vessels using power dredge to target mussels. Could be resolution issue, uncertain that actually takes place so being cautious. From time to time, when beds arise and are managed by IFCA. This targets subtidal mussel beds not intertidal beds. | No | Does not apply | Agree
Intertidal Biogenic Reefs | L-H | L | Siltation rate changes (high) | 30cm of fine material added to the seabed in a single event. | Fishing - Dredging | From interviews with fishermap less than 5 vessels using power dredge to target mussels. Could be resolution issue, uncertain that actually takes place so being cautious. From time to time, when beds arise and are managed by IFCA. This targets subtidal mussel beds not intertidal beds. | No | Does not apply | Agree
Subtidal Coarse Sediment | NS-M | L | Siltation rate changes (high) | 30cm of fine material added to the seabed in a single event. | Fishing - Dredging | From interviews with fishermap less than 5 vessels using power dredge to target mussels. Could be resolution issue, uncertain that actually takes place so being cautious. From time to time, when beds arise and are managed by IFCA. This targets subtidal mussel beds not intertidal beds. | No | Does not apply | Agree
Subtidal Sand | H | L | Siltation rate changes (high) | 30cm of fine material added to the seabed in a single event. | Fishing - Dredging | From interviews with fishermap less than 5 vessels using power dredge to target mussels. Could be resolution issue, uncertain that actually takes place so being cautious. From time to time, when beds arise and are managed by IFCA. This targets subtidal mussel beds not intertidal beds. | No | Does not apply | Agree
Subtidal Sands and Gravels | NS-M | M-H | Siltation rate changes (high) | 30cm of fine material added to the seabed in a single event. | Fishing - Dredging | From interviews with fishermap less than 5 vessels using power dredge to target mussels. Could be resolution issue, uncertain that actually takes place so being cautious. From time to time, when beds arise and are managed by IFCA. This targets subtidal mussel beds not intertidal beds. | No | Does not apply | Agree
Sabellaria Alveolata | L | L | Siltation rate changes (high) | 30cm of fine material added to the seabed in a single event. | Fishing - Dredging | From interviews with fishermap less than 5 vessels using power dredge to target mussels. Could be resolution issue, uncertain that actually takes place so being cautious. From time to time, when beds arise and are managed by IFCA. This targets subtidal mussel beds not intertidal beds. | No | Does not apply | Agree
Intertidal Biogenic Reefs | NS-L | L | Siltation rate changes (low) | 5cm of fine material added to the seabed in a single event. | Fishing - Dredging | From interviews with fishermap less than 5 vessels using power dredge to target mussels. Could be resolution issue, uncertain that actually takes place so being cautious. From time to time, when beds arise and are managed by IFCA. This targets subtidal mussel beds not intertidal beds. | No | Does not apply | Agree
Subtidal Coarse Sediment | NS-M | L | Siltation rate changes (low) | 5cm of fine material added to the seabed in a single event. | Fishing - Dredging | From interviews with fishermap less than 5 vessels using power dredge to target mussels. Could be resolution issue, uncertain that actually takes place so being cautious. From time to time, when beds arise and are managed by IFCA. This targets subtidal mussel beds not intertidal beds. | No | Does not apply | Agree
Subtidal Sand | M | L | Siltation rate changes (low) | 5cm of fine material added to the seabed in a single event. | Fishing - Dredging | From interviews with fishermap less than 5 vessels using power dredge to target mussels. Could be resolution issue, uncertain that actually takes place so being cautious. From time to time, when beds arise and are managed by IFCA. This targets subtidal mussel beds not intertidal beds. | No | Does not apply | Agree
Subtidal Sands and Gravels | NS-M | M-H | Siltation rate changes (low) | 5cm of fine material added to the seabed in a single event. | Fishing - Dredging | From interviews with fishermap less than 5 vessels using power dredge to target mussels. Could be resolution issue, uncertain that actually takes place so being cautious. From time to time, when beds arise and are managed by IFCA. This targets subtidal mussel beds not intertidal beds. | No | Does not apply | Agree
High Energy Intertidal Rock | M | L | Structural abrasion/penetration: Structural damage to seabed >25mm | Structural damage to seabed >25mm | Fishing - Dredging | From interviews with fishermap less than 5 vessels using power dredge to target mussels. Could be resolution issue, uncertain that actually takes place so being cautious. From time to time, when beds arise and are managed by IFCA. This targets subtidal mussel beds not intertidal beds. | No | Unlikely that dredging takes place in the site as is not associated with these features. Dredging will target subtidal mussels not intertidal. If subtidal mussel beds did arise it would be managed by the IFCA. | Agree
Intertidal Biogenic Reefs | M-H | L | Structural abrasion/penetration: Structural damage to seabed >25mm | Structural damage to seabed >25mm | Fishing - Dredging | From interviews with fishermap less than 5 vessels using power dredge to target mussels. Could be resolution issue, uncertain that actually takes place so being cautious. From time to time, when beds arise and are managed by IFCA. This targets subtidal mussel beds not intertidal beds. | No | Unlikely that dredging takes place in the site as is not associated with these features. Dredging will target subtidal mussels not intertidal. If subtidal mussel beds did arise it would be managed by the IFCA. | Agree
Subtidal Coarse Sediment | M | L | Structural abrasion/penetration: Structural damage to seabed >25mm | Structural damage to seabed >25mm | Fishing - Dredging | From interviews with fishermap less than 5 vessels using power dredge to target mussels. Could be resolution issue, uncertain that actually takes place so being cautious. From time to time, when beds arise and are managed by IFCA. This targets subtidal mussel beds not intertidal beds. | No | Unlikely that dredging takes place in the site as is not associated with these features. Dredging will target subtidal mussels not intertidal. If subtidal mussel beds did arise it would be managed by the IFCA. | Agree
Subtidal Sand | L-M | L-M | Structural abrasion/penetration: Structural damage to seabed >25mm | Structural damage to seabed >25mm | Fishing - Dredging | From interviews with fishermap less than 5 vessels using power dredge to target mussels. Could be resolution issue, uncertain that actually takes place so being cautious. From time to time, when beds arise and are managed by IFCA. This targets subtidal mussel beds not intertidal beds. | No | Unlikely that dredging takes place in the site as is not associated with these features. Dredging will target subtidal mussels not intertidal. If subtidal mussel beds did arise it would be managed by the IFCA. | Agree
Subtidal Sands and Gravels | L-M | M-H | Structural abrasion/penetration: Structural damage to seabed >25mm | Structural damage to seabed >25mm | Fishing - Dredging | From interviews with fishermap less than 5 vessels using power dredge to target mussels. Could be resolution issue, uncertain that actually takes place so being cautious. From time to time, when beds arise and are managed by IFCA. This targets subtidal mussel beds not intertidal beds. | No | Unlikely that dredging takes place in the site as is not associated with these features. Dredging will target subtidal mussels not intertidal. If subtidal mussel beds did arise it would be managed by the IFCA. | Agree
Sabellaria Alveolata | H | L | Structural abrasion/penetration: Structural damage to seabed >25mm | Structural damage to seabed >25mm | Fishing - Dredging | From interviews with fishermap less than 5 vessels using power dredge to target mussels. Could be resolution issue, uncertain that actually takes place so being cautious. From time to time, when beds arise and are managed by IFCA. This targets subtidal mussel beds not intertidal beds. | No | Unlikely that dredging takes place in the site as is not associated with these features. Dredging will target subtidal mussels not intertidal. If subtidal mussel beds did arise it would be managed by the IFCA. | Agree
High Energy Intertidal Rock | M | L | Water clarity changes | A change in one rank on the WFD scale, e.g. from clear to turbid for one year | Fishing - Dredging | From interviews with fishermap less than 5 vessels using power dredge to target mussels. Could be resolution issue, uncertain that actually takes place so being cautious. From time to time, when beds arise and are managed by IFCA. This targets subtidal mussel beds not intertidal beds. | No | Does not apply | Agree
Intertidal Biogenic Reefs | NS-L | L | Water clarity changes | A change in one rank on the WFD scale, e.g. from clear to turbid for one year | Fishing - Dredging | From interviews with fishermap less than 5 vessels using power dredge to target mussels. Could be resolution issue, uncertain that actually takes place so being cautious. From time to time, when beds arise and are managed by IFCA. This targets subtidal mussel beds not intertidal beds. | No | Does not apply | Agree
Blue mussel (mytilus edulis) beds | H | L | Siltation rate changes (high) | 30cm of fine material added to the seabed in a single event. | Fishing - Dredging | From interviews with fishermap less than 5 vessels using power dredge to target mussels. Could be resolution issue, uncertain that actually takes place so being cautious. From time to time, when beds arise and are managed by IFCA. This targets subtidal mussel beds not intertidal beds. | No | Does not apply | Agree
Blue mussel (mytilus edulis) beds | M | M | Physical change (to another seabed type) | Change in 1 folk class for 2 years | Fishing - Dredging | From interviews with fishermap less than 5 vessels using power dredge to target mussels. Could be resolution issue, uncertain that actually takes place so being cautious. From time to time, when beds arise and are managed by IFCA. This targets subtidal mussel beds not intertidal beds. | No | Does not apply | Agree
Blue mussel (mytilus edulis) beds | M | H | Removal of non-target species (lethal) | Removal of features through pursuit of a target fishery at a commercial scale. | Fishing - Dredging | From interviews with fishermap less than 5 vessels using power dredge to target mussels. Could be resolution issue, uncertain that actually takes place so being cautious. From time to time, when beds arise and are managed by IFCA. This targets subtidal mussel beds not intertidal beds. | No | Does not apply | Agree
Blue mussel (mytilus edulis) beds | M | H | Removal of target species (lethal) | Removal of target species that are features of conservation importance or sub-features of habitats of conservation importance at a commercial scale . | Fishing - Dredging | From interviews with fishermap less than 5 vessels using power dredge to target mussels. Could be resolution issue, uncertain that actually takes place so being cautious. From time to time, when beds arise and are managed by IFCA. This targets subtidal mussel beds not intertidal beds. | No | Does not apply | Agree
Blue mussel (mytilus edulis) beds | M | L | Structural abrasion/penetration: Structural damage to seabed >25mm | Structural damage to seabed >25mm | Fishing - Dredging | From interviews with fishermap less than 5 vessels using power dredge to target mussels. Could be resolution issue, uncertain that actually takes place so being cautious. From time to time, when beds arise and are managed by IFCA. This targets subtidal mussel beds not intertidal beds. | No | Does not apply | Agree
Blue mussel (mytilus edulis) beds | L | M | Siltation rate changes (low) | 5cm of fine material added to the seabed in a single event. | Fishing - Dredging | From interviews with fishermap less than 5 vessels using power dredge to target mussels. Could be resolution issue, uncertain that actually takes place so being cautious. From time to time, when beds arise and are managed by IFCA. This targets subtidal mussel beds not intertidal beds. | No | Does not apply | Agree
Blue mussel (mytilus edulis) beds | L | L | Water clarity changes | A change in one rank on the WFD scale, e.g. from clear to turbid for one year | Fishing - Dredging | From interviews with fishermap less than 5 vessels using power dredge to target mussels. Could be resolution issue, uncertain that actually takes place so being cautious. From time to time, when beds arise and are managed by IFCA. This targets subtidal mussel beds not intertidal beds. | No | Does not apply | Agree
Peat and clay exposures | H | H | Physical change (to another seabed type) | Change in 1 folk class for 2 years | Fishing - Dredging | From interviews with fishermap less than 5 vessels using power dredge to target mussels. Could be resolution issue, uncertain that actually takes place so being cautious. From time to time, when beds arise and are managed by IFCA. This targets subtidal mussel beds not intertidal beds. | No | Does not apply | Agree
Peat and clay exposures | L | L | Removal of non-target species (lethal) | Removal of features through pursuit of a target fishery at a commercial scale. | Fishing - Dredging | From interviews with fishermap less than 5 vessels using power dredge to target mussels. Could be resolution issue, uncertain that actually takes place so being cautious. From time to time, when beds arise and are managed by IFCA. This targets subtidal mussel beds not intertidal beds. | No | Does not apply | Agree
Peat and clay exposures | L | M | Siltation rate changes (high) | 30cm of fine material added to the seabed in a single event. | Fishing - Dredging | From interviews with fishermap less than 5 vessels using power dredge to target mussels. Could be resolution issue, uncertain that actually takes place so being cautious. From time to time, when beds arise and are managed by IFCA. This targets subtidal mussel beds not intertidal beds. | No | Does not apply | Agree
Peat and clay exposures | L | M | Structural abrasion/penetration: Structural damage to seabed >25mm | Structural damage to seabed >25mm | Fishing - Dredging | From interviews with fishermap less than 5 vessels using power dredge to target mussels. Could be resolution issue, uncertain that actually takes place so being cautious. From time to time, when beds arise and are managed by IFCA. This targets subtidal mussel beds not intertidal beds. | No | Does not apply | Agree
Intertidal Biogenic Reefs | H | M | Removal of non-target species (lethal) | Removal of features through pursuit of a target fishery at a commercial scale. | Fishing - Netting | Less than five gillnetting for skate, plaice and salmon. Focus group identified netting for bass. No VMS data. | No | Based on level of activity and lack of interaction with seabed, this pressure does not apply. | Agree
Subtidal Coarse Sediment | M | L | Removal of non-target species (lethal) | Removal of features through pursuit of a target fishery at a commercial scale. | Fishing - Netting | Less than five gillnetting for skate, plaice and salmon. Focus group identified netting for bass. No VMS data. | No | Based on level of activity and lack of interaction with seabed, this pressure does not apply. | Agree
Subtidal Sand | M | H | Removal of non-target species (lethal) | Removal of features through pursuit of a target fishery at a commercial scale. | Fishing - Netting | Less than five gillnetting for skate, plaice and salmon. Focus group identified netting for bass. No VMS data. | No | Based on level of activity and lack of interaction with seabed, this pressure does not apply. | Agree
Subtidal Sands and Gravels | M | L-M | Removal of non-target species (lethal) | Removal of features through pursuit of a target fishery at a commercial scale. | Fishing - Netting | Less than five gillnetting for skate, plaice and salmon. Focus group identified netting for bass. No VMS data. | No | Based on level of activity and lack of interaction with seabed, this pressure does not apply. | Agree
Sabellaria Alveolata | H | M | Removal of non-target species (lethal) | Removal of features through pursuit of a target fishery at a commercial scale. | Fishing - Netting | Less than five gillnetting for skate, plaice and salmon. Focus group identified netting for bass. No VMS data. | No | Based on level of activity and lack of interaction with seabed, this pressure does not apply. | Agree
High Energy Intertidal Rock | M | L | Removal of target species (lethal) | Removal of target species that are features of conservation importance or sub-features of habitats of conservation importance at a commercial scale . | Fishing - Netting | Less than five gillnetting for skate, plaice and salmon. Focus group identified netting for bass. No VMS data. | No | Based on level of activity and lack of interaction with seabed, this pressure does not apply. | Agree
Intertidal Biogenic Reefs | M | M | Removal of target species (lethal) | Removal of target species that are features of conservation importance or sub-features of habitats of conservation importance at a commercial scale . | Fishing - Netting | Less than five gillnetting for skate, plaice and salmon. Focus group identified netting for bass. No VMS data. | No | Based on level of activity and lack of interaction with seabed, this pressure does not apply. | Agree
Subtidal Sands and Gravels | M | L | Removal of target species (lethal) | Removal of target species that are features of conservation importance or sub-features of habitats of conservation importance at a commercial scale . | Fishing - Netting | Less than five gillnetting for skate, plaice and salmon. Focus group identified netting for bass. No VMS data. | No | Based on level of activity and lack of interaction with seabed, this pressure does not apply. | Agree
High Energy Intertidal Rock | M | L | Surface abrasion: damage to seabed surface features | Damage to seabed surface features | Fishing - Netting | Less than five gillnetting for skate, plaice and salmon. Focus group identified netting for bass. No VMS data. | No | Based on level of activity and lack of interaction with seabed, this pressure does not apply. | Agree
Intertidal Biogenic Reefs | M | L | Surface abrasion: damage to seabed surface features | Damage to seabed surface features | Fishing - Netting | Less than five gillnetting for skate, plaice and salmon. Focus group identified netting for bass. No VMS data. | No | Based on level of activity and lack of interaction with seabed, this pressure does not apply. | Agree
Subtidal Coarse Sediment | H | L | Surface abrasion: damage to seabed surface features | Damage to seabed surface features | Fishing - Netting | Less than five gillnetting for skate, plaice and salmon. Focus group identified netting for bass. No VMS data. | No | Based on level of activity and lack of interaction with seabed, this pressure does not apply. | Agree
Subtidal Sand | M | L | Surface abrasion: damage to seabed surface features | Damage to seabed surface features | Fishing - Netting | Less than five gillnetting for skate, plaice and salmon. Focus group identified netting for bass. No VMS data. | No | Based on level of activity and lack of interaction with seabed, this pressure does not apply. | Agree
Subtidal Sands and Gravels | H | M-H | Surface abrasion: damage to seabed surface features | Damage to seabed surface features | Fishing - Netting | Less than five gillnetting for skate, plaice and salmon. Focus group identified netting for bass. No VMS data. | No | Based on level of activity and lack of interaction with seabed, this pressure does not apply. | Agree
Sabellaria Alveolata | L | H | Surface abrasion: damage to seabed surface features | Damage to seabed surface features | Fishing - Netting | Less than five gillnetting for skate, plaice and salmon. Focus group identified netting for bass. No VMS data. | No | Based on level of activity and lack of interaction with seabed, this pressure does not apply. | Agree
Blue mussel (mytilus edulis) beds | M | H | Removal of non-target species (lethal) | Removal of features through pursuit of a target fishery at a commercial scale. | Fishing - Netting | Less than five gillnetting for skate, plaice and salmon. Focus group identified netting for bass. No VMS data. | No | Based on level of activity and lack of interaction with seabed, this pressure does not apply. | Agree
Blue mussel (mytilus edulis) beds | M | H | Removal of target species (lethal) | Removal of target species that are features of conservation importance or sub-features of habitats of conservation importance at a commercial scale . | Fishing - Netting | Less than five gillnetting for skate, plaice and salmon. Focus group identified netting for bass. No VMS data. | No | Based on level of activity and lack of interaction with seabed, this pressure does not apply. | Agree
Blue mussel (mytilus edulis) beds | M | L | Surface abrasion: damage to seabed surface features | Damage to seabed surface features | Fishing - Netting | Less than five gillnetting for skate, plaice and salmon. Focus group identified netting for bass. No VMS data. | No | Based on level of activity and lack of interaction with seabed, this pressure does not apply. | Agree
Peat and clay exposures | L | L | Removal of non-target species (lethal) | Removal of features through pursuit of a target fishery at a commercial scale. | Fishing - Netting | Less than five gillnetting for skate, plaice and salmon. Focus group identified netting for bass. No VMS data. | No | Based on level of activity and lack of interaction with seabed, this pressure does not apply. | Agree
Intertidal Biogenic Reefs | M-H | M | Removal of non-target species (lethal) | Removal of features through pursuit of a target fishery at a commercial scale. | Fishing - Potting | From fishermap interviews, evidence of less than five potting for lobsters (inkwells). Focus group identified some potting for crabs and lobsters. No VMS data. | No | Does not apply, based on level of exposure. | Agree
Subtidal Coarse Sediment | NS-M | L | Removal of non-target species (lethal) | Removal of features through pursuit of a target fishery at a commercial scale. | Fishing - Potting | From fishermap interviews, evidence of less than five potting for lobsters (inkwells). Focus group identified some potting for crabs and lobsters. No VMS data. | No | Does not apply, based on level of exposure. | Agree
Subtidal Sand | NS-M | H | Removal of non-target species (lethal) | Removal of features through pursuit of a target fishery at a commercial scale. | Fishing - Potting | From fishermap interviews, evidence of less than five potting for lobsters (inkwells). Focus group identified some potting for crabs and lobsters. No VMS data. | No | Does not apply, based on level of exposure. | Agree
Subtidal Sands and Gravels | NS-M | L-M | Removal of non-target species (lethal) | Removal of features through pursuit of a target fishery at a commercial scale. | Fishing - Potting | From fishermap interviews, evidence of less than five potting for lobsters (inkwells). Focus group identified some potting for crabs and lobsters. No VMS data. | No | Does not apply, based on level of exposure. | Agree
Sabellaria Alveolata | H | M | Removal of non-target species (lethal) | Removal of features through pursuit of a target fishery at a commercial scale. | Fishing - Potting | From fishermap interviews, evidence of less than five potting for lobsters (inkwells). Focus group identified some potting for crabs and lobsters. No VMS data. | No | Does not apply, based on level of exposure. | Agree
High Energy Intertidal Rock | M | L | Removal of target species (lethal) | Removal of target species that are features of conservation importance or sub-features of habitats of conservation importance at a commercial scale . | Fishing - Potting | From fishermap interviews, evidence of less than five potting for lobsters (inkwells). Focus group identified some potting for crabs and lobsters. No VMS data. | No | Evidence points to low exposure (1 polygon) and condition data (Lancaster and Perkins surveys) points to maintain objective. Uncertainties around whether crabs and lobsters are characteristic species of the BSH here including fish species (thornback Ray). | Agree
Intertidal Biogenic Reefs | NS-M | M | Removal of target species (lethal) | Removal of target species that are features of conservation importance or sub-features of habitats of conservation importance at a commercial scale . | Fishing - Potting | From fishermap interviews, evidence of less than five potting for lobsters (inkwells). Focus group identified some potting for crabs and lobsters. No VMS data. | No | Evidence points to low exposure (1 polygon) and condition data (Lancaster and Perkins surveys) points to maintain objective. Uncertainties around whether crabs and lobsters are characteristic species of the BSH here including fish species (thornback Ray). | Agree
Subtidal Sands and Gravels | NS-M | L | Removal of target species (lethal) | Removal of target species that are features of conservation importance or sub-features of habitats of conservation importance at a commercial scale . | Fishing - Potting | From fishermap interviews, evidence of less than five potting for lobsters (inkwells). Focus group identified some potting for crabs and lobsters. No VMS data. | No | Evidence points to low exposure (1 polygon) and condition data (Lancaster and Perkins surveys) points to maintain objective. Uncertainties around whether crabs and lobsters are characteristic species of the BSH here including fish species (thornback Ray). | Agree
Subtidal Coarse Sediment | Not available. Added in by SNCB |  | Removal of target species (lethal) | Removal of target species that are features of conservation importance or sub-features of habitats of conservation importance at a commercial scale . | Fishing - Potting | From fishermap interviews, evidence of less than five potting for lobsters (inkwells). Focus group identified some potting for crabs and lobsters. No VMS data. | No | Evidence points to low exposure (1 polygon) and condition data (Lancaster and Perkins surveys) points to maintain objective. Uncertainties around whether crabs and lobsters are characteristic species of the BSH here including fish species (thornback Ray). | Agree
High Energy Intertidal Rock | M | L | Surface abrasion: damage to seabed surface features | Damage to seabed surface features | Fishing - Potting | From fishermap interviews, evidence of less than five potting for lobsters (inkwells). Focus group identified some potting for crabs and lobsters. No VMS data. | No | Does not apply, based on level of exposure. | Agree
Intertidal Biogenic Reefs | L-M | L | Surface abrasion: damage to seabed surface features | Damage to seabed surface features | Fishing - Potting | From fishermap interviews, evidence of less than five potting for lobsters (inkwells). Focus group identified some potting for crabs and lobsters. No VMS data. | No | Does not apply, based on level of exposure. | Agree
Subtidal Coarse Sediment | NS-H | L | Surface abrasion: damage to seabed surface features | Damage to seabed surface features | Fishing - Potting | From fishermap interviews, evidence of less than five potting for lobsters (inkwells). Focus group identified some potting for crabs and lobsters. No VMS data. | No | Does not apply, based on level of exposure. | Agree
Subtidal Sand | NS-M | L | Surface abrasion: damage to seabed surface features | Damage to seabed surface features | Fishing - Potting | From fishermap interviews, evidence of less than five potting for lobsters (inkwells). Focus group identified some potting for crabs and lobsters. No VMS data. | No | Does not apply, based on level of exposure. | Agree
Subtidal Sands and Gravels | NS-H | M-H | Surface abrasion: damage to seabed surface features | Damage to seabed surface features | Fishing - Potting | From fishermap interviews, evidence of less than five potting for lobsters (inkwells). Focus group identified some potting for crabs and lobsters. No VMS data. | No | Does not apply, based on level of exposure. | Agree
Sabellaria Alveolata | L | H | Surface abrasion: damage to seabed surface features | Damage to seabed surface features | Fishing - Potting | From fishermap interviews, evidence of less than five potting for lobsters (inkwells). Focus group identified some potting for crabs and lobsters. No VMS data. | No | Does not apply, based on level of exposure. | Agree
Blue mussel (mytilus edulis) beds | M | H | Removal of non-target species (lethal) | Removal of features through pursuit of a target fishery at a commercial scale. | Fishing - Potting | From fishermap interviews, evidence of less than five potting for lobsters (inkwells). Focus group identified some potting for crabs and lobsters. No VMS data. | No | Does not apply, based on level of exposure. | Agree
Blue mussel (mytilus edulis) beds | M | H | Removal of target species (lethal) | Removal of target species that are features of conservation importance or sub-features of habitats of conservation importance at a commercial scale . | Fishing - Potting | From fishermap interviews, evidence of less than five potting for lobsters (inkwells). Focus group identified some potting for crabs and lobsters. No VMS data. | No | Does not apply, based on level of exposure. | Agree
Blue mussel (mytilus edulis) beds | M | L | Surface abrasion: damage to seabed surface features | Damage to seabed surface features | Fishing - Potting | From fishermap interviews, evidence of less than five potting for lobsters (inkwells). Focus group identified some potting for crabs and lobsters. No VMS data. | No | Does not apply, based on level of exposure. | Agree
Peat and clay exposures | L | L | Removal of non-target species (lethal) | Removal of features through pursuit of a target fishery at a commercial scale. | Fishing - Potting | From fishermap interviews, evidence of less than five potting for lobsters (inkwells). Focus group identified some potting for crabs and lobsters. No VMS data. | No | Does not apply, based on level of exposure. | Agree
High Energy Intertidal Rock | H | L | Physical change (to another seabed type) | Change in 1 folk class for 2 years | Fishing - Hand Picking | Interviews with fishermen identified five people hand picking for cockles and mussels. Focus group identified that periwinkle picking takes place in the site (not regulated by IFCA). Assumed that intertidal habitats are hand picked. | No | Based on evidence for condition of features (Lancaster 2010), Sab reefs & blue mussel beds, and evidence for low level of exposure. | Agree
Intertidal Biogenic Reefs | H | L | Physical change (to another seabed type) | Change in 1 folk class for 2 years | Fishing - Hand Picking | Interviews with fishermen identified five people hand picking for cockles and mussels. Focus group identified that periwinkle picking takes place in the site (not regulated by IFCA). Assumed that intertidal habitats are hand picked. | No | Based on evidence for condition of features (Lancaster 2010), Sab reefs & blue mussel beds, and evidence for low level of exposure. | Agree
Subtidal Coarse Sediment | M | L | Physical change (to another seabed type) | Change in 1 folk class for 2 years | Fishing - Hand Picking | Interviews with fishermen identified five people hand picking for cockles and mussels. Focus group identified that periwinkle picking takes place in the site (not regulated by IFCA). Assumed that intertidal habitats are hand picked. | No | Based on evidence for condition of features (Lancaster 2010), Sab reefs & blue mussel beds, and evidence for low level of exposure. | Agree
Subtidal Sand | H | L | Physical change (to another seabed type) | Change in 1 folk class for 2 years | Fishing - Hand Picking | Interviews with fishermen identified five people hand picking for cockles and mussels. Focus group identified that periwinkle picking takes place in the site (not regulated by IFCA). Assumed that intertidal habitats are hand picked. | No | Based on evidence for condition of features (Lancaster 2010), Sab reefs & blue mussel beds, and evidence for low level of exposure. | Agree
Subtidal Sands and Gravels | M | H | Physical change (to another seabed type) | Change in 1 folk class for 2 years | Fishing - Hand Picking | Interviews with fishermen identified five people hand picking for cockles and mussels. Focus group identified that periwinkle picking takes place in the site (not regulated by IFCA). Assumed that intertidal habitats are hand picked. | No | Based on evidence for condition of features (Lancaster 2010), Sab reefs & blue mussel beds, and evidence for low level of exposure. | Agree
Sabellaria Alveolata | H | L | Physical change (to another seabed type) | Change in 1 folk class for 2 years | Fishing - Hand Picking | Interviews with fishermen identified five people hand picking for cockles and mussels. Focus group identified that periwinkle picking takes place in the site (not regulated by IFCA). Assumed that intertidal habitats are hand picked. | No | Based on evidence for condition of features (Lancaster 2010), Sab reefs & blue mussel beds, and evidence for low level of exposure. | Agree
Intertidal Biogenic Reefs | H | M | Removal of non-target species (lethal) | Removal of features through pursuit of a target fishery at a commercial scale. | Fishing - Hand Picking | Interviews with fishermen identified five people hand picking for cockles and mussels. Focus group identified that periwinkle picking takes place in the site (not regulated by IFCA). Assumed that intertidal habitats are hand picked. | No | Based on evidence for condition of features (Lancaster 2010), Sab reefs & blue mussel beds, and evidence for low level of exposure. | Agree
Subtidal Coarse Sediment | M | L | Removal of non-target species (lethal) | Removal of features through pursuit of a target fishery at a commercial scale. | Fishing - Hand Picking | Interviews with fishermen identified five people hand picking for cockles and mussels. Focus group identified that periwinkle picking takes place in the site (not regulated by IFCA). Assumed that intertidal habitats are hand picked. | No | Based on evidence for condition of features (Lancaster 2010), Sab reefs & blue mussel beds, and evidence for low level of exposure. | Agree
Subtidal Sand | M | H | Removal of non-target species (lethal) | Removal of features through pursuit of a target fishery at a commercial scale. | Fishing - Hand Picking | Interviews with fishermen identified five people hand picking for cockles and mussels. Focus group identified that periwinkle picking takes place in the site (not regulated by IFCA). Assumed that intertidal habitats are hand picked. | No | Based on evidence for condition of features (Lancaster 2010), Sab reefs & blue mussel beds, and evidence for low level of exposure. | Agree
Subtidal Sands and Gravels | M | L-M | Removal of non-target species (lethal) | Removal of features through pursuit of a target fishery at a commercial scale. | Fishing - Hand Picking | Interviews with fishermen identified five people hand picking for cockles and mussels. Focus group identified that periwinkle picking takes place in the site (not regulated by IFCA). Assumed that intertidal habitats are hand picked. | No | Based on evidence for condition of features (Lancaster 2010), Sab reefs & blue mussel beds, and evidence for low level of exposure. | Agree
Sabellaria Alveolata (mussels) | H | M | Removal of non-target species (lethal) | Removal of features through pursuit of a target fishery at a commercial scale. | Fishing - Hand Picking | Interviews with fishermen identified five people hand picking for cockles and mussels. Focus group identified that periwinkle picking takes place in the site (not regulated by IFCA). Assumed that intertidal habitats are hand picked. | No | Based on evidence for condition of features (Lancaster 2010), Sab reefs & blue mussel beds, and evidence for low level of exposure. | Agree
High Energy Intertidal Rock | M | L | Removal of target species (lethal) | Removal of target species that are features of conservation importance or sub-features of habitats of conservation importance at a commercial scale . | Fishing - Hand Picking | Interviews with fishermen identified five people hand picking for cockles and mussels. Focus group identified that periwinkle picking takes place in the site (not regulated by IFCA). Assumed that intertidal habitats are hand picked. | No | Based on evidence for condition of features (Lancaster 2010), Sab reefs & blue mussel beds, and evidence for low level of exposure. | Agree
Intertidal Biogenic Reefs (mussels) | M | M | Removal of target species (lethal) | Removal of target species that are features of conservation importance or sub-features of habitats of conservation importance at a commercial scale . | Fishing - Hand Picking | Interviews with fishermen identified five people hand picking for cockles and mussels. Focus group identified that periwinkle picking takes place in the site (not regulated by IFCA). Assumed that intertidal habitats are hand picked. | No | Based on evidence for condition of features (Lancaster 2010), Sab reefs & blue mussel beds, and evidence for low level of exposure. | Agree
Subtidal Sands and Gravels | M | L | Removal of target species (lethal) | Removal of target species that are features of conservation importance or sub-features of habitats of conservation importance at a commercial scale . | Fishing - Hand Picking | Interviews with fishermen identified five people hand picking for cockles and mussels. Focus group identified that periwinkle picking takes place in the site (not regulated by IFCA). Assumed that intertidal habitats are hand picked. | No | Based on evidence for condition of features (Lancaster 2010), Sab reefs & blue mussel beds, and evidence for low level of exposure. | Agree
High Energy Intertidal Rock | M | L | Surface abrasion: damage to seabed surface features | Damage to seabed surface features | Fishing - Hand Picking | Interviews with fishermen identified five people hand picking for cockles and mussels. Focus group identified that periwinkle picking takes place in the site (not regulated by IFCA). Assumed that intertidal habitats are hand picked. | No | Based on evidence for condition of features (Lancaster 2010), Sab reefs & blue mussel beds, and evidence for low level of exposure. | Agree
Intertidal Biogenic Reefs | M | L | Surface abrasion: damage to seabed surface features | Damage to seabed surface features | Fishing - Hand Picking | Interviews with fishermen identified five people hand picking for cockles and mussels. Focus group identified that periwinkle picking takes place in the site (not regulated by IFCA). Assumed that intertidal habitats are hand picked. | No | Based on evidence for condition of features (Lancaster 2010), Sab reefs & blue mussel beds, and evidence for low level of exposure. | Agree
Subtidal Coarse Sediment | H | L | Surface abrasion: damage to seabed surface features | Damage to seabed surface features | Fishing - Hand Picking | Interviews with fishermen identified five people hand picking for cockles and mussels. Focus group identified that periwinkle picking takes place in the site (not regulated by IFCA). Assumed that intertidal habitats are hand picked. | No | Based on evidence for condition of features (Lancaster 2010), Sab reefs & blue mussel beds, and evidence for low level of exposure. | Agree
Subtidal Sand | M | L | Surface abrasion: damage to seabed surface features | Damage to seabed surface features | Fishing - Hand Picking | Interviews with fishermen identified five people hand picking for cockles and mussels. Focus group identified that periwinkle picking takes place in the site (not regulated by IFCA). Assumed that intertidal habitats are hand picked. | No | Based on evidence for condition of features (Lancaster 2010), Sab reefs & blue mussel beds, and evidence for low level of exposure. | Agree
Subtidal Sands and Gravels | H | M-H | Surface abrasion: damage to seabed surface features | Damage to seabed surface features | Fishing - Hand Picking | Interviews with fishermen identified five people hand picking for cockles and mussels. Focus group identified that periwinkle picking takes place in the site (not regulated by IFCA). Assumed that intertidal habitats are hand picked. | No | Based on evidence for condition of features (Lancaster 2010), Sab reefs & blue mussel beds, and evidence for low level of exposure. | Agree
Sabellaria Alveolata | L | H | Surface abrasion: damage to seabed surface features | Damage to seabed surface features | Fishing - Hand Picking | Interviews with fishermen identified five people hand picking for cockles and mussels. Focus group identified that periwinkle picking takes place in the site (not regulated by IFCA). Assumed that intertidal habitats are hand picked. | No | Based on evidence for condition of features (Lancaster 2010), Sab reefs & blue mussel beds, and evidence for low level of exposure. | Agree
Blue mussel (mytilus edulis) beds | M | M | Physical change (to another seabed type) | Change in 1 folk class for 2 years | Fishing - Hand Picking | Interviews with fishermen identified five people hand picking for cockles and mussels. Focus group identified that periwinkle picking takes place in the site (not regulated by IFCA). Assumed that intertidal habitats are hand picked. | No | Based on evidence for condition of features (Lancaster 2010), Sab reefs & blue mussel beds, and evidence for low level of exposure. | Agree
Blue mussel (mytilus edulis) beds | M | H | Removal of non-target species (lethal) | Removal of features through pursuit of a target fishery at a commercial scale. | Fishing - Hand Picking | Interviews with fishermen identified five people hand picking for cockles and mussels. Focus group identified that periwinkle picking takes place in the site (not regulated by IFCA). Assumed that intertidal habitats are hand picked. | No | Based on evidence for condition of features (Lancaster 2010), Sab reefs & blue mussel beds, and evidence for low level of exposure. | Agree
Blue mussel (mytilus edulis) beds | M | H | Removal of target species (lethal) | Removal of target species that are features of conservation importance or sub-features of habitats of conservation importance at a commercial scale . | Fishing - Hand Picking | Interviews with fishermen identified five people hand picking for cockles and mussels. Focus group identified that periwinkle picking takes place in the site (not regulated by IFCA). Assumed that intertidal habitats are hand picked. | No | Based on evidence for condition of features (Lancaster 2010), Sab reefs & blue mussel beds, and evidence for low level of exposure. | Agree
Blue mussel (mytilus edulis) beds | M | L | Surface abrasion: damage to seabed surface features | Damage to seabed surface features | Fishing - Hand Picking | Interviews with fishermen identified five people hand picking for cockles and mussels. Focus group identified that periwinkle picking takes place in the site (not regulated by IFCA). Assumed that intertidal habitats are hand picked. | No | Based on evidence for condition of features (Lancaster 2010), Sab reefs & blue mussel beds, and evidence for low level of exposure. | Agree
Peat and clay exposures | H | H | Physical change (to another seabed type) | Change in 1 folk class for 2 years | Fishing - Hand Picking | Interviews with fishermen identified five people hand picking for cockles and mussels. Focus group identified that periwinkle picking takes place in the site (not regulated by IFCA). Assumed that intertidal habitats are hand picked. | No | Based on evidence for condition of features (Lancaster 2010), Sab reefs & blue mussel beds, and evidence for low level of exposure. | Agree
Peat and clay exposures | L | L | Removal of non-target species (lethal) | Removal of features through pursuit of a target fishery at a commercial scale. | Fishing - Hand Picking | Interviews with fishermen identified five people hand picking for cockles and mussels. Focus group identified that periwinkle picking takes place in the site (not regulated by IFCA). Assumed that intertidal habitats are hand picked. | No | Based on evidence for condition of features (Lancaster 2010), Sab reefs & blue mussel beds, and evidence for low level of exposure. | Agree
Blue mussel (mytilus edulis) beds | M | L | Shallow abrasion/penetration: damage to seabed surface and penetration ≤25mm | Damage to seabed surface and penetration ≤25mm | Fishing - Hand Picking | Interviews with fishermen identified five people hand picking for cockles and mussels. Focus group identified that periwinkle picking takes place in the site (not regulated by IFCA). Assumed that intertidal habitats are hand picked. | No | Based on evidence for condition of features (Lancaster 2010), Sab reefs & blue mussel beds, and evidence for low level of exposure. | Agree
Blue mussel (mytilus edulis) beds | M | L | Structural abrasion/penetration: Structural damage to seabed >25mm | Structural damage to seabed >25mm | Fishing - Hand Picking | Interviews with fishermen identified five people hand picking for cockles and mussels. Focus group identified that periwinkle picking takes place in the site (not regulated by IFCA). Assumed that intertidal habitats are hand picked. | No | Based on evidence for condition of features (Lancaster 2010), Sab reefs & blue mussel beds, and evidence for low level of exposure. | Agree
Peat and clay exposures | L | M | Structural abrasion/penetration: Structural damage to seabed >25mm | Structural damage to seabed >25mm | Fishing - Hand Picking | Interviews with fishermen identified five people hand picking for cockles and mussels. Focus group identified that periwinkle picking takes place in the site (not regulated by IFCA). Assumed that intertidal habitats are hand picked. | No | Based on evidence for condition of features (Lancaster 2010), Sab reefs & blue mussel beds, and evidence for low level of exposure. | Agree
Intertidal Biogenic Reefs | M-H | M | Removal of non-target species (lethal) | Removal of features through pursuit of a target fishery at a commercial scale. | Recreation | Allonby beach popular for beach visitors/walkers, kitesurfing (from interviews). Evidence of shore angling but look like avoid beach area and prefer rocks. Evidence that sailing takes place there. | No | Would have concerns about access over and damage to sab. Reefs, however condition information suggests that this is in good condition and so compatible with existing level of all recreational activity. | Agree
Subtidal Coarse Sediment | NS-M | L | Removal of non-target species (lethal) | Removal of features through pursuit of a target fishery at a commercial scale. | Recreation | Allonby beach popular for beach visitors/walkers, kitesurfing (from interviews). Evidence of shore angling but look like avoid beach area and prefer rocks. Evidence that sailing takes place there. | No | Would have concerns about access over and damage to sab. Reefs, however condition information suggests that this is in good condition and so compatible with existing level of all recreational activity. | Agree
Subtidal Sand | NS-M | H | Removal of non-target species (lethal) | Removal of features through pursuit of a target fishery at a commercial scale. | Recreation | Allonby beach popular for beach visitors/walkers, kitesurfing (from interviews). Evidence of shore angling but look like avoid beach area and prefer rocks. Evidence that sailing takes place there. | No | Would have concerns about access over and damage to sab. Reefs, however condition information suggests that this is in good condition and so compatible with existing level of all recreational activity. | Agree
Subtidal Sands and Gravels | NS-M | L-M | Removal of non-target species (lethal) | Removal of features through pursuit of a target fishery at a commercial scale. | Recreation | Allonby beach popular for beach visitors/walkers, kitesurfing (from interviews). Evidence of shore angling but look like avoid beach area and prefer rocks. Evidence that sailing takes place there. | No | Would have concerns about access over and damage to sab. Reefs, however condition information suggests that this is in good condition and so compatible with existing level of all recreational activity. | Agree
Sabellaria Alveolata | H | M | Removal of non-target species (lethal) | Removal of features through pursuit of a target fishery at a commercial scale. | Recreation | Allonby beach popular for beach visitors/walkers, kitesurfing (from interviews). Evidence of shore angling but look like avoid beach area and prefer rocks. Evidence that sailing takes place there. | No | Would have concerns about access over and damage to sab. Reefs, however condition information suggests that this is in good condition and so compatible with existing level of all recreational activity. | Agree
High Energy Intertidal Rock | H | L | Shallow abrasion/penetration: damage to seabed surface and penetration ≤25mm | Damage to seabed surface and penetration ≤25mm | Recreation | Allonby beach popular for beach visitors/walkers, kitesurfing (from interviews). Evidence of shore angling but look like avoid beach area and prefer rocks. Evidence that sailing takes place there. | No | Would have concerns about access over and damage to sab. Reefs, however condition information suggests that this is in good condition and so compatible with existing level of all recreational activity. | Agree
Intertidal Biogenic Reefs | M-H | L | Shallow abrasion/penetration: damage to seabed surface and penetration ≤25mm | Damage to seabed surface and penetration ≤25mm | Recreation | Allonby beach popular for beach visitors/walkers, kitesurfing (from interviews). Evidence of shore angling but look like avoid beach area and prefer rocks. Evidence that sailing takes place there. | No | Would have concerns about access over and damage to sab. Reefs, however condition information suggests that this is in good condition and so compatible with existing level of all recreational activity. | Agree
Subtidal Coarse Sediment | L-M | L | Shallow abrasion/penetration: damage to seabed surface and penetration ≤25mm | Damage to seabed surface and penetration ≤25mm | Recreation | Allonby beach popular for beach visitors/walkers, kitesurfing (from interviews). Evidence of shore angling but look like avoid beach area and prefer rocks. Evidence that sailing takes place there. | No | Would have concerns about access over and damage to sab. Reefs, however condition information suggests that this is in good condition and so compatible with existing level of all recreational activity. | Agree
Subtidal Sand | NS-M | L | Shallow abrasion/penetration: damage to seabed surface and penetration ≤25mm | Damage to seabed surface and penetration ≤25mm | Recreation | Allonby beach popular for beach visitors/walkers, kitesurfing (from interviews). Evidence of shore angling but look like avoid beach area and prefer rocks. Evidence that sailing takes place there. | No | Would have concerns about access over and damage to sab. Reefs, however condition information suggests that this is in good condition and so compatible with existing level of all recreational activity. | Agree
Subtidal Sands and Gravels | L-M | H | Shallow abrasion/penetration: damage to seabed surface and penetration ≤25mm | Damage to seabed surface and penetration ≤25mm | Recreation | Allonby beach popular for beach visitors/walkers, kitesurfing (from interviews). Evidence of shore angling but look like avoid beach area and prefer rocks. Evidence that sailing takes place there. | No | Would have concerns about access over and damage to sab. Reefs, however condition information suggests that this is in good condition and so compatible with existing level of all recreational activity. | Agree
Sabellaria Alveolata | H | L | Shallow abrasion/penetration: damage to seabed surface and penetration ≤25mm | Damage to seabed surface and penetration ≤25mm | Recreation | Allonby beach popular for beach visitors/walkers, kitesurfing (from interviews). Evidence of shore angling but look like avoid beach area and prefer rocks. Evidence that sailing takes place there. | No | Would have concerns about access over and damage to sab. Reefs, however condition information suggests that this is in good condition and so compatible with existing level of all recreational activity. | Agree
High Energy Intertidal Rock | M | L | Surface abrasion: damage to seabed surface features | Damage to seabed surface features | Recreation | Allonby beach popular for beach visitors/walkers, kitesurfing (from interviews). Evidence of shore angling but look like avoid beach area and prefer rocks. Evidence that sailing takes place there. | No | Would have concerns about access over and damage to sab. Reefs, however condition information suggests that this is in good condition and so compatible with existing level of all recreational activity. | Agree
Intertidal Biogenic Reefs | L-M | L | Surface abrasion: damage to seabed surface features | Damage to seabed surface features | Recreation | Allonby beach popular for beach visitors/walkers, kitesurfing (from interviews). Evidence of shore angling but look like avoid beach area and prefer rocks. Evidence that sailing takes place there. | No | Would have concerns about access over and damage to sab. Reefs, however condition information suggests that this is in good condition and so compatible with existing level of all recreational activity. | Agree
Subtidal Coarse Sediment | NS-H | L | Surface abrasion: damage to seabed surface features | Damage to seabed surface features | Recreation | Allonby beach popular for beach visitors/walkers, kitesurfing (from interviews). Evidence of shore angling but look like avoid beach area and prefer rocks. Evidence that sailing takes place there. | No | Would have concerns about access over and damage to sab. Reefs, however condition information suggests that this is in good condition and so compatible with existing level of all recreational activity. | Agree
Subtidal Sand | NS-M | L | Surface abrasion: damage to seabed surface features | Damage to seabed surface features | Recreation | Allonby beach popular for beach visitors/walkers, kitesurfing (from interviews). Evidence of shore angling but look like avoid beach area and prefer rocks. Evidence that sailing takes place there. | No | Would have concerns about access over and damage to sab. Reefs, however condition information suggests that this is in good condition and so compatible with existing level of all recreational activity. | Agree
Subtidal Sands and Gravels | NS-H | M-H | Surface abrasion: damage to seabed surface features | Damage to seabed surface features | Recreation | Allonby beach popular for beach visitors/walkers, kitesurfing (from interviews). Evidence of shore angling but look like avoid beach area and prefer rocks. Evidence that sailing takes place there. | No | Would have concerns about access over and damage to sab. Reefs, however condition information suggests that this is in good condition and so compatible with existing level of all recreational activity. | Agree
Sabellaria Alveolata | L | H | Surface abrasion: damage to seabed surface features | Damage to seabed surface features | Recreation | Allonby beach popular for beach visitors/walkers, kitesurfing (from interviews). Evidence of shore angling but look like avoid beach area and prefer rocks. Evidence that sailing takes place there. | No | Would have concerns about access over and damage to sab. Reefs, however condition information suggests that this is in good condition and so compatible with existing level of all recreational activity. | Agree
Blue mussel (mytilus edulis) beds | M | H | Removal of non-target species (lethal) | Removal of features through pursuit of a target fishery at a commercial scale. | Recreation | Allonby beach popular for beach visitors/walkers, kitesurfing (from interviews). Evidence of shore angling but look like avoid beach area and prefer rocks. Evidence that sailing takes place there. | No | Would have concerns about access over and damage to sab. Reefs, however condition information suggests that this is in good condition and so compatible with existing level of all recreational activity. | Agree
Blue mussel (mytilus edulis) beds | M | L | Shallow abrasion/penetration: damage to seabed surface and penetration ≤25mm | Damage to seabed surface and penetration ≤25mm | Recreation | Allonby beach popular for beach visitors/walkers, kitesurfing (from interviews). Evidence of shore angling but look like avoid beach area and prefer rocks. Evidence that sailing takes place there. | No | Would have concerns about access over and damage to sab. Reefs, however condition information suggests that this is in good condition and so compatible with existing level of all recreational activity. | Agree
Blue mussel (mytilus edulis) beds | M | L | Surface abrasion: damage to seabed surface features | Damage to seabed surface features | Recreation | Allonby beach popular for beach visitors/walkers, kitesurfing (from interviews). Evidence of shore angling but look like avoid beach area and prefer rocks. Evidence that sailing takes place there. | No | Would have concerns about access over and damage to sab. Reefs, however condition information suggests that this is in good condition and so compatible with existing level of all recreational activity. | Agree
Peat and clay exposures | L | L | Removal of non-target species (lethal) | Removal of features through pursuit of a target fishery at a commercial scale. | Recreation | Allonby beach popular for beach visitors/walkers, kitesurfing (from interviews). Evidence of shore angling but look like avoid beach area and prefer rocks. Evidence that sailing takes place there. | No | Would have concerns about access over and damage to sab. Reefs, however condition information suggests that this is in good condition and so compatible with existing level of all recreational activity. | Agree
Intertidal Biogenic Reefs | M | L | Emergence regime changes - local | Intertidal species (and habitats not uniquely defined by intertidal zone) A 1 hour change in the time covered or not covered by the sea for a period of 1 year.Habitats and landscapes defined by intertidal zone An increase in relative sea level or decreas | Coastal Defence | Focus meeting identified none. There are some existing at Dudmill Point which may require maintenance or reinforcement. There may be 'gabions' in the site in intertidal areas. | No | Not applicable assuming that no coastal protection works are planned. | Agree
Sabellaria Alveolata | M | L | Emergence regime changes - local | Intertidal species (and habitats not uniquely defined by intertidal zone) A 1 hour change in the time covered or not covered by the sea for a period of 1 year.Habitats and landscapes defined by intertidal zone An increase in relative sea level or decreas | Coastal Defence | Focus meeting identified none. There are some existing at Dudmill Point which may require maintenance or reinforcement. There may be 'gabions' in the site in intertidal areas. | No | Not applicable assuming that no coastal protection works are planned. | Agree
High Energy Intertidal Rock | H | L | Physical change (to another seabed type) | Change in 1 folk class for 2 years | Coastal Defence | Focus meeting identified none. There are some existing at Dudmill Point which may require maintenance or reinforcement. There may be 'gabions' in the site in intertidal areas. | No | Not applicable assuming that no coastal protection works are planned. | Agree
Intertidal Biogenic Reefs | NS-H | L | Physical change (to another seabed type) | Change in 1 folk class for 2 years | Coastal Defence | Focus meeting identified none. There are some existing at Dudmill Point which may require maintenance or reinforcement. There may be 'gabions' in the site in intertidal areas. | No | Not applicable assuming that no coastal protection works are planned. | Agree
Subtidal Coarse Sediment | M | L | Physical change (to another seabed type) | Change in 1 folk class for 2 years | Coastal Defence | Focus meeting identified none. There are some existing at Dudmill Point which may require maintenance or reinforcement. There may be 'gabions' in the site in intertidal areas. | No | Not applicable assuming that no coastal protection works are planned. | Agree
Subtidal Sand | H | L | Physical change (to another seabed type) | Change in 1 folk class for 2 years | Coastal Defence | Focus meeting identified none. There are some existing at Dudmill Point which may require maintenance or reinforcement. There may be 'gabions' in the site in intertidal areas. | No | Not applicable assuming that no coastal protection works are planned. | Agree
Subtidal Sands and Gravels | M | H | Physical change (to another seabed type) | Change in 1 folk class for 2 years | Coastal Defence | Focus meeting identified none. There are some existing at Dudmill Point which may require maintenance or reinforcement. There may be 'gabions' in the site in intertidal areas. | No | Not applicable assuming that no coastal protection works are planned. | Agree
Sabellaria Alveolata | H | L | Physical change (to another seabed type) | Change in 1 folk class for 2 years | Coastal Defence | Focus meeting identified none. There are some existing at Dudmill Point which may require maintenance or reinforcement. There may be 'gabions' in the site in intertidal areas. | No | Not applicable assuming that no coastal protection works are planned. | Agree
High Energy Intertidal Rock | H | L | Physical loss (to land or freshwater habitat) | Permanent loss of existing saline habitat | Coastal Defence | Focus meeting identified none. There are some existing at Dudmill Point which may require maintenance or reinforcement. There may be 'gabions' in the site in intertidal areas. | No | Not applicable assuming that no coastal protection works are planned. | Agree
Intertidal Biogenic Reefs | H | L | Physical loss (to land or freshwater habitat) | Permanent loss of existing saline habitat | Coastal Defence | Focus meeting identified none. There are some existing at Dudmill Point which may require maintenance or reinforcement. There may be 'gabions' in the site in intertidal areas. | No | Not applicable assuming that no coastal protection works are planned. | Agree
Subtidal Coarse Sediment | H | L | Physical loss (to land or freshwater habitat) | Permanent loss of existing saline habitat | Coastal Defence | Focus meeting identified none. There are some existing at Dudmill Point which may require maintenance or reinforcement. There may be 'gabions' in the site in intertidal areas. | No | Not applicable assuming that no coastal protection works are planned. | Agree
Subtidal Sand | H | L | Physical loss (to land or freshwater habitat) | Permanent loss of existing saline habitat | Coastal Defence | Focus meeting identified none. There are some existing at Dudmill Point which may require maintenance or reinforcement. There may be 'gabions' in the site in intertidal areas. | No | Not applicable assuming that no coastal protection works are planned. | Agree
Subtidal Sands and Gravels | H | L | Physical loss (to land or freshwater habitat) | Permanent loss of existing saline habitat | Coastal Defence | Focus meeting identified none. There are some existing at Dudmill Point which may require maintenance or reinforcement. There may be 'gabions' in the site in intertidal areas. | No | Not applicable assuming that no coastal protection works are planned. | Agree
Sabellaria Alveolata | H | L | Physical loss (to land or freshwater habitat) | Permanent loss of existing saline habitat | Coastal Defence | Focus meeting identified none. There are some existing at Dudmill Point which may require maintenance or reinforcement. There may be 'gabions' in the site in intertidal areas. | No | Not applicable assuming that no coastal protection works are planned. | Agree
High Energy Intertidal Rock | M | L | Salinity changes - local | Increase from 35 to 38 units for one year or Decrease in salinity by 4-10 units for a year | Coastal Defence | Focus meeting identified none. There are some existing at Dudmill Point which may require maintenance or reinforcement. There may be 'gabions' in the site in intertidal areas. | No | Not applicable assuming that no coastal protection works are planned. | Agree
Subtidal Coarse Sediment | L-M | L | Salinity changes - local | Increase from 35 to 38 units for one year or Decrease in salinity by 4-10 units for a year | Coastal Defence | Focus meeting identified none. There are some existing at Dudmill Point which may require maintenance or reinforcement. There may be 'gabions' in the site in intertidal areas. | No | Not applicable assuming that no coastal protection works are planned. | Agree
Subtidal Sand | L-M | L | Salinity changes - local | Increase from 35 to 38 units for one year or Decrease in salinity by 4-10 units for a year | Coastal Defence | Focus meeting identified none. There are some existing at Dudmill Point which may require maintenance or reinforcement. There may be 'gabions' in the site in intertidal areas. | No | Not applicable assuming that no coastal protection works are planned. | Agree
Subtidal Sands and Gravels | L | L | Salinity changes - local | Increase from 35 to 38 units for one year or Decrease in salinity by 4-10 units for a year | Coastal Defence | Focus meeting identified none. There are some existing at Dudmill Point which may require maintenance or reinforcement. There may be 'gabions' in the site in intertidal areas. | No | Not applicable assuming that no coastal protection works are planned. | Agree
High Energy Intertidal Rock | M | L | Structural abrasion/penetration: Structural damage to seabed >25mm | Structural damage to seabed >25mm | Coastal Defence | Focus meeting identified none. There are some existing at Dudmill Point which may require maintenance or reinforcement. There may be 'gabions' in the site in intertidal areas. | No | Not applicable assuming that no coastal protection works are planned. | Agree
Intertidal Biogenic Reefs | M-H | L | Structural abrasion/penetration: Structural damage to seabed >25mm | Structural damage to seabed >25mm | Coastal Defence | Focus meeting identified none. There are some existing at Dudmill Point which may require maintenance or reinforcement. There may be 'gabions' in the site in intertidal areas. | No | Not applicable assuming that no coastal protection works are planned. | Agree
Subtidal Coarse Sediment | L-M | L | Structural abrasion/penetration: Structural damage to seabed >25mm | Structural damage to seabed >25mm | Coastal Defence | Focus meeting identified none. There are some existing at Dudmill Point which may require maintenance or reinforcement. There may be 'gabions' in the site in intertidal areas. | No | Not applicable assuming that no coastal protection works are planned. | Agree
Subtidal Sand | L-M | L-M | Structural abrasion/penetration: Structural damage to seabed >25mm | Structural damage to seabed >25mm | Coastal Defence | Focus meeting identified none. There are some existing at Dudmill Point which may require maintenance or reinforcement. There may be 'gabions' in the site in intertidal areas. | No | Not applicable assuming that no coastal protection works are planned. | Agree
Subtidal Sands and Gravels | L-M | M-H | Structural abrasion/penetration: Structural damage to seabed >25mm | Structural damage to seabed >25mm | Coastal Defence | Focus meeting identified none. There are some existing at Dudmill Point which may require maintenance or reinforcement. There may be 'gabions' in the site in intertidal areas. | No | Not applicable assuming that no coastal protection works are planned. | Agree
Sabellaria Alveolata | H | L | Structural abrasion/penetration: Structural damage to seabed >25mm | Structural damage to seabed >25mm | Coastal Defence | Focus meeting identified none. There are some existing at Dudmill Point which may require maintenance or reinforcement. There may be 'gabions' in the site in intertidal areas. | No | Not applicable assuming that no coastal protection works are planned. | Agree
High Energy Intertidal Rock | M | L | Water clarity changes | A change in one rank on the WFD scale, e.g. from clear to turbid for one year | Coastal Defence | Focus meeting identified none. There are some existing at Dudmill Point which may require maintenance or reinforcement. There may be 'gabions' in the site in intertidal areas. | No | Not applicable assuming that no coastal protection works are planned. | Agree
Intertidal Biogenic Reefs | NS-L | L | Water clarity changes | A change in one rank on the WFD scale, e.g. from clear to turbid for one year | Coastal Defence | Focus meeting identified none. There are some existing at Dudmill Point which may require maintenance or reinforcement. There may be 'gabions' in the site in intertidal areas. | No | Not applicable assuming that no coastal protection works are planned. | Agree
Intertidal Biogenic Reefs | NS-M | L | Water flow (tidal current) changes - local | Peak mean spring tide flow change between 0.1m/s to 0.2m/s over an area >1km2 or 50% of width of water body for > 1 year | Coastal Defence | Focus meeting identified none. There are some existing at Dudmill Point which may require maintenance or reinforcement. There may be 'gabions' in the site in intertidal areas. | No | Not applicable assuming that no coastal protection works are planned. | Agree
Subtidal Sand | NS-L | L | Water flow (tidal current) changes - local | Peak mean spring tide flow change between 0.1m/s to 0.2m/s over an area >1km2 or 50% of width of water body for > 1 year | Coastal Defence | Focus meeting identified none. There are some existing at Dudmill Point which may require maintenance or reinforcement. There may be 'gabions' in the site in intertidal areas. | No | Not applicable assuming that no coastal protection works are planned. | Agree
Sabellaria Alveolata | M | L | Water flow (tidal current) changes - local | Peak mean spring tide flow change between 0.1m/s to 0.2m/s over an area >1km2 or 50% of width of water body for > 1 year | Coastal Defence | Focus meeting identified none. There are some existing at Dudmill Point which may require maintenance or reinforcement. There may be 'gabions' in the site in intertidal areas. | No | Not applicable assuming that no coastal protection works are planned. | Agree
Intertidal Biogenic Reefs | M-H | L | Wave exposure changes - local | A change in nearshore significant wave height >3% but <5% | Coastal Defence | Focus meeting identified none. There are some existing at Dudmill Point which may require maintenance or reinforcement. There may be 'gabions' in the site in intertidal areas. | No | Not applicable assuming that no coastal protection works are planned. | Agree
Sabellaria Alveolata | H | L | Wave exposure changes - local | A change in nearshore significant wave height >3% but <5% | Coastal Defence | Focus meeting identified none. There are some existing at Dudmill Point which may require maintenance or reinforcement. There may be 'gabions' in the site in intertidal areas. | No | Not applicable assuming that no coastal protection works are planned. | Agree
Blue mussel (mytilus edulis) beds | H | L | Physical loss (to land or freshwater habitat) | Permanent loss of existing saline habitat | Coastal Defence | Focus meeting identified none. There are some existing at Dudmill Point which may require maintenance or reinforcement. There may be 'gabions' in the site in intertidal areas. | No | Not applicable assuming that no coastal protection works are planned. | Agree
Blue mussel (mytilus edulis) beds | M | L | Emergence regime changes - local | Intertidal species (and habitats not uniquely defined by intertidal zone) A 1 hour change in the time covered or not covered by the sea for a period of 1 year.Habitats and landscapes defined by intertidal zone An increase in relative sea level or decreas | Coastal Defence | Focus meeting identified none. There are some existing at Dudmill Point which may require maintenance or reinforcement. There may be 'gabions' in the site in intertidal areas. | No | Not applicable assuming that no coastal protection works are planned. | Agree
Blue mussel (mytilus edulis) beds | M | M | Physical change (to another seabed type) | Change in 1 folk class for 2 years | Coastal Defence | Focus meeting identified none. There are some existing at Dudmill Point which may require maintenance or reinforcement. There may be 'gabions' in the site in intertidal areas. | No | Not applicable assuming that no coastal protection works are planned. | Agree
Blue mussel (mytilus edulis) beds | M | L | Structural abrasion/penetration: Structural damage to seabed >25mm | Structural damage to seabed >25mm | Coastal Defence | Focus meeting identified none. There are some existing at Dudmill Point which may require maintenance or reinforcement. There may be 'gabions' in the site in intertidal areas. | No | Not applicable assuming that no coastal protection works are planned. | Agree
Blue mussel (mytilus edulis) beds | M | L | Wave exposure changes - local | A change in nearshore significant wave height >3% but <5% | Coastal Defence | Focus meeting identified none. There are some existing at Dudmill Point which may require maintenance or reinforcement. There may be 'gabions' in the site in intertidal areas. | No | Not applicable assuming that no coastal protection works are planned. | Agree
Blue mussel (mytilus edulis) beds | L | L | Water clarity changes | A change in one rank on the WFD scale, e.g. from clear to turbid for one year | Coastal Defence | Focus meeting identified none. There are some existing at Dudmill Point which may require maintenance or reinforcement. There may be 'gabions' in the site in intertidal areas. | No | Not applicable assuming that no coastal protection works are planned. | Agree
Peat and clay exposures | H | H | Physical change (to another seabed type) | Change in 1 folk class for 2 years | Coastal Defence | Focus meeting identified none. There are some existing at Dudmill Point which may require maintenance or reinforcement. There may be 'gabions' in the site in intertidal areas. | No | Not applicable assuming that no coastal protection works are planned. | Agree
Peat and clay exposures | H | H | Physical loss (to land or freshwater habitat) | Permanent loss of existing saline habitat | Coastal Defence | Focus meeting identified none. There are some existing at Dudmill Point which may require maintenance or reinforcement. There may be 'gabions' in the site in intertidal areas. | No | Not applicable assuming that no coastal protection works are planned. | Agree
Peat and clay exposures | L | L | Emergence regime changes - local | Intertidal species (and habitats not uniquely defined by intertidal zone) A 1 hour change in the time covered or not covered by the sea for a period of 1 year.Habitats and landscapes defined by intertidal zone An increase in relative sea level or decreas | Coastal Defence | Focus meeting identified none. There are some existing at Dudmill Point which may require maintenance or reinforcement. There may be 'gabions' in the site in intertidal areas. | No | Not applicable assuming that no coastal protection works are planned. | Agree
Peat and clay exposures | L | M | Structural abrasion/penetration: Structural damage to seabed >25mm | Structural damage to seabed >25mm | Coastal Defence | Focus meeting identified none. There are some existing at Dudmill Point which may require maintenance or reinforcement. There may be 'gabions' in the site in intertidal areas. | No | Not applicable assuming that no coastal protection works are planned. | Agree
Peat and clay exposures | L | L | Wave exposure changes - local | A change in nearshore significant wave height >3% but <5% | Coastal Defence | Focus meeting identified none. There are some existing at Dudmill Point which may require maintenance or reinforcement. There may be 'gabions' in the site in intertidal areas. | No | Not applicable assuming that no coastal protection works are planned. | Agree
High Energy Intertidal Rock | L | L | Siltation rate changes (high) | 30cm of fine material added to the seabed in a single event. | Sewage Disposal | 6 licensed discharges: 3 sewerage to united utilities, 3 other | No | SNCB say that pressure benchmark unlikely to be exceeded by the level of exposure. Plus this is managed by the water framework directive and environment agency. | Agree
Intertidal Biogenic Reefs | H | L | Siltation rate changes (high) | 30cm of fine material added to the seabed in a single event. | Sewage Disposal | 6 licensed discharges: 3 sewerage to united utilities, 3 other | No | SNCB say that pressure benchmark unlikely to be exceeded by the level of exposure. Plus this is managed by the water framework directive and environment agency. | Agree
Subtidal Coarse Sediment | M | L | Siltation rate changes (high) | 30cm of fine material added to the seabed in a single event. | Sewage Disposal | 6 licensed discharges: 3 sewerage to united utilities, 3 other | No | SNCB say that pressure benchmark unlikely to be exceeded by the level of exposure. Plus this is managed by the water framework directive and environment agency. | Agree
Subtidal Sand | H | L | Siltation rate changes (high) | 30cm of fine material added to the seabed in a single event. | Sewage Disposal | 6 licensed discharges: 3 sewerage to united utilities, 3 other | No | SNCB say that pressure benchmark unlikely to be exceeded by the level of exposure. Plus this is managed by the water framework directive and environment agency. | Agree
Subtidal Sands and Gravels | M | M-H | Siltation rate changes (high) | 30cm of fine material added to the seabed in a single event. | Sewage Disposal | 6 licensed discharges: 3 sewerage to united utilities, 3 other | No | SNCB say that pressure benchmark unlikely to be exceeded by the level of exposure. Plus this is managed by the water framework directive and environment agency. | Agree
Sabellaria Alveolata | L | L | Siltation rate changes (high) | 30cm of fine material added to the seabed in a single event. | Sewage Disposal | 6 licensed discharges: 3 sewerage to united utilities, 3 other | No | SNCB say that pressure benchmark unlikely to be exceeded by the level of exposure. Plus this is managed by the water framework directive and environment agency. | Agree
High Energy Intertidal Rock | L | L | Siltation rate changes (low) | 5cm of fine material added to the seabed in a single event. | Sewage Disposal | 6 licensed discharges: 3 sewerage to united utilities, 3 other | No | SNCB say that pressure benchmark unlikely to be exceeded by the level of exposure. Plus this is managed by the water framework directive and environment agency. | Agree
Intertidal Biogenic Reefs | L | L | Siltation rate changes (low) | 5cm of fine material added to the seabed in a single event. | Sewage Disposal | 6 licensed discharges: 3 sewerage to united utilities, 3 other | No | SNCB say that pressure benchmark unlikely to be exceeded by the level of exposure. Plus this is managed by the water framework directive and environment agency. | Agree
Subtidal Coarse Sediment | M | L | Siltation rate changes (low) | 5cm of fine material added to the seabed in a single event. | Sewage Disposal | 6 licensed discharges: 3 sewerage to united utilities, 3 other | No | SNCB say that pressure benchmark unlikely to be exceeded by the level of exposure. Plus this is managed by the water framework directive and environment agency. | Agree
Subtidal Sand | M | L | Siltation rate changes (low) | 5cm of fine material added to the seabed in a single event. | Sewage Disposal | 6 licensed discharges: 3 sewerage to united utilities, 3 other | No | SNCB say that pressure benchmark unlikely to be exceeded by the level of exposure. Plus this is managed by the water framework directive and environment agency. | Agree
Subtidal Sands and Gravels | M | M-H | Siltation rate changes (low) | 5cm of fine material added to the seabed in a single event. | Sewage Disposal | 6 licensed discharges: 3 sewerage to united utilities, 3 other | No | SNCB say that pressure benchmark unlikely to be exceeded by the level of exposure. Plus this is managed by the water framework directive and environment agency. | Agree
Blue mussel (mytilus edulis) beds | H | L | Siltation rate changes (high) | 30cm of fine material added to the seabed in a single event. | Sewage Disposal | 6 licensed discharges: 3 sewerage to united utilities, 3 other | No | SNCB say that pressure benchmark unlikely to be exceeded by the level of exposure. Plus this is managed by the water framework directive and environment agency. | Agree
Blue mussel (mytilus edulis) beds | L | M | Siltation rate changes (low) | 5cm of fine material added to the seabed in a single event. | Sewage Disposal | 6 licensed discharges: 3 sewerage to united utilities, 3 other | No | SNCB say that pressure benchmark unlikely to be exceeded by the level of exposure. Plus this is managed by the water framework directive and environment agency. | Agree
Peat and clay exposures | L | M | Siltation rate changes (high) | 30cm of fine material added to the seabed in a single event. | Sewage Disposal | 6 licensed discharges: 3 sewerage to united utilities, 3 other | No | SNCB say that pressure benchmark unlikely to be exceeded by the level of exposure. Plus this is managed by the water framework directive and environment agency. | Agree
High Energy Intertidal Rock | H | L | Introduction or spread of non-indigenous species & translocations (competition) | A significant pathway exists for introduction of one or more Invasive non-indigenous species (INS) ; creation of new colonization space >1ha. One or more INS in Table C3 (Technical Report) has been recorded in the relevant habitat | Mariculture | There is a consented proposal for an oyster farm in pMCZ 10. The proposal uses existing installations (raised nets on stilts). | No | Managed through existing license regime. | Agree
Intertidal Biogenic Reef | NS-M | L | Introduction or spread of non-indigenous species & translocations (competition) | A significant pathway exists for introduction of one or more Invasive non-indigenous species (INS) ; creation of new colonization space >1ha. One or more INS in Table C3 (Technical Report) has been recorded in the relevant habitat | Mariculture | There is a consented proposal for an oyster farm in pMCZ 10. The proposal uses existing installations (raised nets on stilts). | No | Managed through existing license regime. | Agree
Subtidal Coarse sediment | NS-M | L | Introduction or spread of non-indigenous species & translocations (competition) | A significant pathway exists for introduction of one or more Invasive non-indigenous species (INS) ; creation of new colonization space >1ha. One or more INS in Table C3 (Technical Report) has been recorded in the relevant habitat | Mariculture | There is a consented proposal for an oyster farm in pMCZ 10. The proposal uses existing installations (raised nets on stilts). | No | Managed through existing license regime. | Agree
subtidal sand | NS-M | L | Introduction or spread of non-indigenous species & translocations (competition) | A significant pathway exists for introduction of one or more Invasive non-indigenous species (INS) ; creation of new colonization space >1ha. One or more INS in Table C3 (Technical Report) has been recorded in the relevant habitat | Mariculture | There is a consented proposal for an oyster farm in pMCZ 10. The proposal uses existing installations (raised nets on stilts). | No | Managed through existing license regime. | Agree
High Energy Intertidal Rock | H | L | Physical change (to another seabed type) | Change in 1 folk class for 2 years | Mariculture | There is a consented proposal for an oyster farm in pMCZ 10. The proposal uses existing installations (raised nets on stilts). | No | Already installed so not applicable | Agree
Intertidal Biogenic Reef | NS-H | L | Physical change (to another seabed type) | Change in 1 folk class for 2 years | Mariculture | There is a consented proposal for an oyster farm in pMCZ 10. The proposal uses existing installations (raised nets on stilts). | No | Already installed so not applicable | Agree
Saballeria Aveolata | H | L | Physical change (to another seabed type) | Change in 1 folk class for 2 years | Mariculture | There is a consented proposal for an oyster farm in pMCZ 10. The proposal uses existing installations (raised nets on stilts). | No | Already installed so not applicable | Agree
Subtidal Coarse sediment | M | L | Physical change (to another seabed type) | Change in 1 folk class for 2 years | Mariculture | There is a consented proposal for an oyster farm in pMCZ 10. The proposal uses existing installations (raised nets on stilts). | No | Already installed so not applicable | Agree
subtidal sand | H | L | Physical change (to another seabed type) | Change in 1 folk class for 2 years | Mariculture | There is a consented proposal for an oyster farm in pMCZ 10. The proposal uses existing installations (raised nets on stilts). | No | Already installed so not applicable | Agree
High Energy Intertidal Rock | M | L | Surface abrasion: damage to seabed surface features | Damage to seabed surface features | Mariculture | There is a consented proposal for an oyster farm in pMCZ 10. The proposal uses existing installations (raised nets on stilts). | No | Already installed so not applicable | Agree
Intertidal Biogenic Reef | L-M | L | Surface abrasion: damage to seabed surface features | Damage to seabed surface features | Mariculture | There is a consented proposal for an oyster farm in pMCZ 10. The proposal uses existing installations (raised nets on stilts). | No | Already installed so not applicable | Agree
Saballeria Aveolata | L | H | Surface abrasion: damage to seabed surface features | Damage to seabed surface features | Mariculture | There is a consented proposal for an oyster farm in pMCZ 10. The proposal uses existing installations (raised nets on stilts). | No | Already installed so not applicable | Agree
Subtidal Coarse sediment | NS-H | L | Surface abrasion: damage to seabed surface features | Damage to seabed surface features | Mariculture | There is a consented proposal for an oyster farm in pMCZ 10. The proposal uses existing installations (raised nets on stilts). | No | Already installed so not applicable | Agree
subtidal sand | NS-M | L | Surface abrasion: damage to seabed surface features | Damage to seabed surface features | Mariculture | There is a consented proposal for an oyster farm in pMCZ 10. The proposal uses existing installations (raised nets on stilts). | No | Already installed so not applicable | Agree
Intertidal Biogenic Reef | NS-M | L | Water flow (tidal current) changes - local | Peak mean spring tide flow change between 0.1m/s to 0.2m/s over an area >1km2 or 50% of width of water body for > 1 year | Mariculture | There is a consented proposal for an oyster farm in pMCZ 10. The proposal uses existing installations (raised nets on stilts). | No | Already installed so not applicable | Agree
Saballeria Aveolata | M | L | Water flow (tidal current) changes - local | Peak mean spring tide flow change between 0.1m/s to 0.2m/s over an area >1km2 or 50% of width of water body for > 1 year | Mariculture | There is a consented proposal for an oyster farm in pMCZ 10. The proposal uses existing installations (raised nets on stilts). | No | Already installed so not applicable | Agree
subtidal sand | NS-L | L | Water flow (tidal current) changes - local | Peak mean spring tide flow change between 0.1m/s to 0.2m/s over an area >1km2 or 50% of width of water body for > 1 year | Mariculture | There is a consented proposal for an oyster farm in pMCZ 10. The proposal uses existing installations (raised nets on stilts). | No | Already installed so not applicable | Agree
Intertidal Biogenic Reef | M-H | L | Wave exposure changes - local | A change in nearshore significant wave height >3% but <5% | Mariculture | There is a consented proposal for an oyster farm in pMCZ 10. The proposal uses existing installations (raised nets on stilts). | No | Already installed so not applicable | Agree
Saballeria Aveolata | H | L | Wave exposure changes - local | A change in nearshore significant wave height >3% but <5% | Mariculture | There is a consented proposal for an oyster farm in pMCZ 10. The proposal uses existing installations (raised nets on stilts). | No | Already installed so not applicable | Agree
Blue mussel (mytilus edulis) beds | M | L | Introduction or spread of non-indigenous species & translocations (competition) | A significant pathway exists for introduction of one or more Invasive non-indigenous species (INS) ; creation of new colonization space >1ha. One or more INS in Table C3 (Technical Report) has been recorded in the relevant habitat | Mariculture | There is a consented proposal for an oyster farm in pMCZ 10. The proposal uses existing installations (raised nets on stilts). | No | Not exposed based on evidence. Unlikely to overlap. If does, will only be on small ephemeral blue mussel beds in the site not the main recorded population. | Agree
Blue mussel (mytilus edulis) beds | M | M | Physical change (to another seabed type) | Change in 1 folk class for 2 years | Mariculture | There is a consented proposal for an oyster farm in pMCZ 10. The proposal uses existing installations (raised nets on stilts). | No | Not exposed based on evidence. Unlikely to overlap. If does, will only be on small ephemeral blue mussel beds in the site not the main recorded population. | Agree
Blue mussel (mytilus edulis) beds | M | L | Surface abrasion: damage to seabed surface features | Damage to seabed surface features | Mariculture | There is a consented proposal for an oyster farm in pMCZ 10. The proposal uses existing installations (raised nets on stilts). | No | Not exposed based on evidence. Unlikely to overlap. If does, will only be on small ephemeral blue mussel beds in the site not the main recorded population. | Agree
Blue mussel (mytilus edulis) beds | M | L | Wave exposure changes - local | A change in nearshore significant wave height >3% but <5% | Mariculture | There is a consented proposal for an oyster farm in pMCZ 10. The proposal uses existing installations (raised nets on stilts). | No | Not exposed based on evidence. Unlikely to overlap. If does, will only be on small ephemeral blue mussel beds in the site not the main recorded population. | Agree
Peat and clay exposures | H | H | Physical change (to another seabed type) | Change in 1 folk class for 2 years | Mariculture | There is a consented proposal for an oyster farm in pMCZ 10. The proposal uses existing installations (raised nets on stilts). | No | Not exposed based on evidence. Unlikely to overlap. If does, will only be on small ephemeral blue mussel beds in the site not the main recorded population. | Agree
Peat and clay exposures | L | L | Wave exposure changes - local | A change in nearshore significant wave height >3% but <5% | Mariculture | There is a consented proposal for an oyster farm in pMCZ 10. The proposal uses existing installations (raised nets on stilts). | No | Not exposed based on evidence. Unlikely to overlap. If does, will only be on small ephemeral blue mussel beds in the site not the main recorded population. | Agree

## Conservation Objectives
Conservation Objectives
|  |  |  | A | B | C | D | E | F | G | H | I | J | K | L | M | N | O | P | Q | R | S | T | U | V | W | X | Y
| Features designated in pMCZ 10 | Designated in Ref Area H? | Likely Conservation Objective | A: Existing (and Consented) Activities in this pMCZ
|  |  |  | Fisheries | [7 empty] | Recreation | Shipping | Power Stations | Extraction Oil and Gas | Infrastructure Oil and Gas | Licensed Trade Discharge | Licensed Sewage Discharge | Coastal Infrastructure | Cable Operation | Cable Installation | Wind Energy Production | Infrastructure Wind Power | Wave Energy Production | Tidal Energy Production | Infrastructure Wave & Tidal Power | Beach Replenishment | Aggregate Extraction
|  |  |  | Benthic | Pelagic | Potting | Netting | Dredging | Angling | Bait Digging/ Hand Picking | Mariculture
Broadscale Habitats
1 | High Energy Intertidal Rock | No | Maintain | H | M | M | M | H | M | H | H | H | H | H | H | H | N/A | H | H | H | H | H | H | H | H | H | H | H
2 | Littoral Biogenic Reefs | No | Maintain | H | H | H | H | H | H | H | H | H | M | M | H | H | N/A | H | H | H | H | H | H | H | H | H | H | H
3 | Subtidal Coarse Sediment | Yes - partly | Maintain | H | M | ?? | H | M | M | H | H | H | H | M | H | M | N/A | M | M | M | H | M | M | M | M | M | H | H
4 | Subtidal Sands | Yes - partly | Maintain | M | M | M | M | H | M | H | H | M | M | M | M | M | N/A | H | H | H | H | M | H | M | M | H | H | H
Features of Conservation Importance
5 | Sabellaria Alveolata (honeycomb worm reef) | No | Maintain | H | H | H | N/A | H | H | H | H | H | H | M | H | H | N/A | H | H | H | H | H | H | H | H | H | H | H
6 | Subtidal Sands and Gravels | Yes - partly | Maintain | H | M | H | H | M | H | M | H | H | H | M | M | M | N/A | M | H | M | M | M | M | M | M | M | M | M
7 | Blue mussel (mytilus edulis) beds | No | Maintain | H | M | H | M | H | M | M | M | M | M | N/A | M | M | N/A | H | M | M | M | M | M | M | M | M | M | H
8 | Peat and clay exposures | No | Maintain | L | M | L | L | H | L | H | H | L | H | N/A | H | H | N/A | L | H | H | H | L | H | L | L | H | H | H
* Littoral Sand and Muddy Sand and Moderate Energy Infralittoral Rock removed from Iteration 3 as areas they cover are too small
| * Reference area H includes moderate energy infralittoral rock |  |  | A: Key:
|  |  |  | H | The feature is 'highly' sensitive and exposed to this activity
|  |  |  | M | The feature is 'moderately' sensitive and exposed to this activity
|  |  |  | L | The feature is 'low/not sensitive' and exposed to this activity
Does not overlap with feature within this site
Activity does not take place in this pMCZ
Pressure is applied by this activiity, but the degree of exposure is low and is not considered to be significant.
|  |  |  | Recover | Applies where the highest man-made pressures that the features is exposed to is either 'high' or 'medium'
|  |  |  | Maintain | Applies where the highest man-made pressures that the features is exposed to is either 'low' or 'none'