## Contents
Annex N13 from Finding Sanctuary, Irish Seas Conservation Zones, Net Gain and Balanced Seas. 2012. Impact Assessment materials in support of the Regional Marine Conservation Zone Project Recommendations.
Contents
Best estimate'!A1
Scenario 1 - Assumptions'!A1
Scenario 1 - Wind Calculations'!A1
Scenario 2 - Assumptions'!A1
Scenario 2 - Wind Calculations'!A1
Scenarios 1&2 - Wave & Tidal'!A1
Industry Costs - Assumptions'!A1
Industry Costs - Calculations'!A1
Version control
Build status:
Version | Date | Author | Reason/Comments
1.1 | 2.8.12 | Fran Moore | Site-specific best estimates added to spreadsheet
1 | 2012-07-18 |  | Final version published on SNCB websites
Distribution list:
Copy | Version | Issue Date | Issued To
Electronic | 1.1 |  | Published on SNCB websites
Electronic | 1 | 2012-07-18 | Published on SNCB websites

## Best estimate
MCZ IA Calculations: Renewable energy
*Present value is calculated as total cost multiplied by discount factor. The discount factor is calculated using a discount rate of 3.5% (based on guidance in H.M. Treasury (2007)). Discounting is used to reflect society’s preference to defer costs to future generations (and to receive goods and services sooner rather than later).
All values are £million
| Year | 2013 | 2014 | 2015 | 2016 | 2017 | 2018 | 2019 | 2020 | 2021 | 2022 | 2023 | 2024 | 2025 | 2026 | 2027 | 2028 | 2029 | 2030 | 2031 | 2032 | Total | Annual Average
Development phase: | Number of year in analysis | 1 | 2 | 3 | 4 | 5 | 6 | 7 | 8 | 9 | 10 | 11 | 12 | 13 | 14 | 15 | 16 | 17 | 18 | 19 | 20
Management Scenario 1 - Low cost
Wind Energy
| Total one-off costs (adjusted for duplication) | 0.0735 | 0.02625 | 0.015 | 0.005 | 0 | 0 | 0 | 0 | 0 | 0.06 | 0 | 0 | 0 | 0 | 0 | 0 | 0 | 0 | 0 | 0 | 0.17975 | 0.0089875
| Total annual costs (adjusted for duplication) | 0 | 0 | 0 | 0 | 0 | 0 | 0 | 0 | 0 | 0 | 0 | 0 | 0 | 0 | 0 | 0 | 0 | 0 | 0 | 0 | 0 | 0
Wave & Tidal Energy
| Total one-off costs (adjusted for duplication) | 0.028278 | 0 | 0.091037 | 0 | 0 | 0 | 0 | 0.043 | 0 | 0 | 0 | 0 | 0 | 0 | 0 | 0 | 0 | 0.028 | 0 | 0 | 0.19031 | 0.0095157
| Total annual costs (adjusted for duplication) | 0 | 0 | 0 | 0 | 0 | 0 | 0 | 0 | 0 | 0 | 0 | 0 | 0 | 0 | 0 | 0 | 0 | 0 | 0 | 0 | 0 | 0
Total costs
| Total one-off costs (adjusted for duplication) | 0.10178 | 0.02625 | 0.10604 | 0.005 | 0 | 0 | 0 | 0.043 | 0 | 0.06 | 0 | 0 | 0 | 0 | 0 | 0 | 0 | 0.028 | 0 | 0 | 0.37006 | 0.018503
| Total annual costs (adjusted for duplication) | 0 | 0 | 0 | 0 | 0 | 0 | 0 | 0 | 0 | 0 | 0 | 0 | 0 | 0 | 0 | 0 | 0 | 0 | 0 | 0 | 0 | 0
| Total costs (adjusted for duplication) | 0.10178 | 0.02625 | 0.10604 | 0.005 | 0 | 0 | 0 | 0.043 | 0 | 0.06 | 0 | 0 | 0 | 0 | 0 | 0 | 0 | 0.028 | 0 | 0 | 0.37006 | 0.018503
| Discount factor @3.5% | 0.96618 | 0.93351 | 0.90194 | 0.87144 | 0.84197 | 0.8135 | 0.78599 | 0.75941 | 0.73373 | 0.70892 | 0.68495 | 0.66178 | 0.6394 | 0.61778 | 0.59689 | 0.57671 | 0.5572 | 0.53836 | 0.52016 | 0.50257
| Present value of total costs | 0.098336 | 0.024505 | 0.095639 | 0.0043572 | 0 | 0 | 0 | 0.032655 | 0 | 0.042535 | 0 | 0 | 0 | 0 | 0 | 0 | 0 | 0.015074 | 0 | 0 | 0.3131
Management Scenario 2 - High cost
Wind Energy
| Total one-off costs (adjusted for duplication)- licence applications | 0.0735 | 0.02625 | 0.015 | 0.005 | 0 | 0 | 0 | 0 | 0 | 0.072 | 0 | 0 | 0 | 0 | 0 | 0 | 0 | 0 | 0 | 0 | 0.19175 | 0.0095875
| Total one-off costs (adjusted for duplication)- construction | 29.94 | 85.8 | 167 | 0 | 31.7 | 0 | 0 | 0 | 0 | 155.0855 | 0 | 0 | 0 | 0 | 0 | 0 | 0 | 0 | 0 | 0 | 469.5255 | 23.4763
| Total annual costs (adjusted for duplication) | 0 | 0 | 0 | 0 | 0 | 0 | 0 | 0 | 0 | 0 | 0 | 0 | 0 | 0 | 0 | 0 | 0 | 0 | 0 | 0 | 0 | 0
Wave & Tidal Energy
| Total one-off costs (adjusted for duplication) | 0.028278 | 0 | 0.091037 | 0 | 0 | 0 | 0 | 0.043 | 0 | 0 | 0 | 0 | 0 | 0 | 0 | 0 | 0 | 0.028 | 0 | 0 | 0.19031 | 0.0095157
| Total annual costs (adjusted for duplication) | 0 | 0 | 0 | 0 | 0 | 0 | 0 | 0 | 0 | 0 | 0 | 0 | 0 | 0 | 0 | 0 | 0 | 0 | 0 | 0 | 0 | 0
Total costs
| Total one-off costs (adjusted for duplication) | 30.0418 | 85.8263 | 167.106 | 0.005 | 31.7 | 0 | 0 | 0.043 | 0 | 155.1575 | 0 | 0 | 0 | 0 | 0 | 0 | 0 | 0.028 | 0 | 0 | 469.9076 | 23.4954
| Total annual costs (adjusted for duplication) | 0 | 0 | 0 | 0 | 0 | 0 | 0 | 0 | 0 | 0 | 0 | 0 | 0 | 0 | 0 | 0 | 0 | 0 | 0 | 0 | 0 | 0
| Total costs (adjusted for duplication) | 30.0418 | 85.8263 | 167.106 | 0.005 | 31.7 | 0 | 0 | 0.043 | 0 | 155.1575 | 0 | 0 | 0 | 0 | 0 | 0 | 0 | 0.028 | 0 | 0 | 469.9076 | 23.4954
| Discount factor @3.5% | 0.96618 | 0.93351 | 0.90194 | 0.87144 | 0.84197 | 0.8135 | 0.78599 | 0.75941 | 0.73373 | 0.70892 | 0.68495 | 0.66178 | 0.6394 | 0.61778 | 0.59689 | 0.57671 | 0.5572 | 0.53836 | 0.52016 | 0.50257
| Present value of total costs | 29.0259 | 80.1197 | 150.7201 | 0.0043572 | 26.6905 | 0 | 0 | 0.032655 | 0 | 109.9941 | 0 | 0 | 0 | 0 | 0 | 0 | 0 | 0.015074 | 0 | 0 | 396.6024
Best Estimate of cost - (15% of Management Scenario 2)
Wind Energy
| Total one-off costs (adjusted for duplication)- licence applications | 0.0735 | 0.02625 | 0.015 | 0.005 | 0 | 0 | 0 | 0 | 0 | 0.066 | 0 | 0 | 0 | 0 | 0 | 0 | 0 | 0 | 0 | 0 | 0.18575 | 0.0092875
| Total one-off costs (adjusted for duplication)- construction | 4.491 | 12.87 | 25.05 | 0 | 4.755 | 0 | 0 | 0 | 0 | 23.2628 | 0 | 0 | 0 | 0 | 0 | 0 | 0 | 0 | 0 | 0 | 70.4288 | 3.5214
| Total annual costs (adjusted for duplication) | 0 | 0 | 0 | 0 | 0 | 0 | 0 | 0 | 0 | 0 | 0 | 0 | 0 | 0 | 0 | 0 | 0 | 0 | 0 | 0 | 0 | 0
Wave & Tidal Energy
| Total one-off costs (adjusted for duplication) | 0.028278 | 0 | 0.091037 | 0 | 0 | 0 | 0 | 0.043 | 0 | 0 | 0 | 0 | 0 | 0 | 0 | 0 | 0 | 0.028 | 0 | 0 | 0.19031 | 0.0095157
| Total annual costs (adjusted for duplication) | 0 | 0 | 0 | 0 | 0 | 0 | 0 | 0 | 0 | 0 | 0 | 0 | 0 | 0 | 0 | 0 | 0 | 0 | 0 | 0 | 0 | 0
Total costs
| Total one-off costs (adjusted for duplication) | 4.5928 | 12.8963 | 25.156 | 0.005 | 4.755 | 0 | 0 | 0.043 | 0 | 23.3288 | 0 | 0 | 0 | 0 | 0 | 0 | 0 | 0.028 | 0 | 0 | 70.8049 | 3.5402
| Total annual costs (adjusted for duplication) | 0 | 0 | 0 | 0 | 0 | 0 | 0 | 0 | 0 | 0 | 0 | 0 | 0 | 0 | 0 | 0 | 0 | 0 | 0 | 0 | 0 | 0
| Total costs (adjusted for duplication) | 4.5928 | 12.8963 | 25.156 | 0.005 | 4.755 | 0 | 0 | 0.043 | 0 | 23.3288 | 0 | 0 | 0 | 0 | 0 | 0 | 0 | 0.028 | 0 | 0 | 70.8049 | 3.5402
| Discount factor @3.5% | 0.96618 | 0.93351 | 0.90194 | 0.87144 | 0.84197 | 0.8135 | 0.78599 | 0.75941 | 0.73373 | 0.70892 | 0.68495 | 0.66178 | 0.6394 | 0.61778 | 0.59689 | 0.57671 | 0.5572 | 0.53836 | 0.52016 | 0.50257
| Present value of total costs | 4.4375 | 12.0388 | 22.6893 | 0.0043572 | 4.0036 | 0 | 0 | 0.032655 | 0 | 16.5382 | 0 | 0 | 0 | 0 | 0 | 0 | 0 | 0.015074 | 0 | 0 | 59.7595
Best Estimate of cost by Regional Project Area - (15% of Management Scenario 2)
Total costs
| Finding Sanctuary | 0.0056 | 0 | 0.091037 | 0 | 0 | 0 | 0 | 0.017333 | 0 | 0 | 0 | 0 | 0 | 0 | 0 | 0 | 0 | 0.028 | 0 | 0 | 0.14197 | 0.0070985
| Irish Sea Conservation Zones | 4.4952 | 0 | 0 | 0 | 0 | 0 | 0 | 0 | 0 | 7.587 | 0 | 0 | 0 | 0 | 0 | 0 | 0 | 0 | 0 | 0 | 12.0822 | 0.60411
| Net Gain | 0.0637 | 12.8963 | 25.065 | 0.005 | 4.755 | 0 | 0 | 0 | 0 | 5.7128 | 0 | 0 | 0 | 0 | 0 | 0 | 0 | 0 | 0 | 0 | 48.4978 | 2.4249
| Balanced Seas | 0.028278 | 0 | 0 | 0 | 0 | 0 | 0 | 0.025667 | 0 | 10.035 | 0 | 0 | 0 | 0 | 0 | 0 | 0 | 0 | 0 | 0 | 10.0889 | 0.50445
| Total costs | 4.5928 | 12.8963 | 25.156 | 0.005 | 4.755 | 0 | 0 | 0.043 | 0 | 23.3348 | 0 | 0 | 0 | 0 | 0 | 0 | 0 | 0.028 | 0 | 0 | 70.8109 | 3.5405
| Discount factor @3.5% | 0.96618 | 0.93351 | 0.90194 | 0.87144 | 0.84197 | 0.8135 | 0.78599 | 0.75941 | 0.73373 | 0.70892 | 0.68495 | 0.66178 | 0.6394 | 0.61778 | 0.59689 | 0.57671 | 0.5572 | 0.53836 | 0.52016 | 0.50257
| Present value of total costs | 4.4375 | 12.0388 | 22.6893 | 0.0043572 | 4.0036 | 0 | 0 | 0.032655 | 0 | 16.5425 | 0 | 0 | 0 | 0 | 0 | 0 | 0 | 0.015074 | 0 | 0 | 59.7637
Notes:
- No wave or tidal energy developments are anticipated within the ISCZ and Net Gain project areas over the IA timeline. As such, no costs are presented above for these project areas.
- Total costs have been adjusted for duplication. It is assumed that the additional assessment cost for a licence application is independent of the number of pMCZs that needs to be taken into account.
- It has not been possible to calculate any mitigatoin costs under scenario 2 as the expected locatoin of future inter-array and export cables is not known.
Best Estimate of cost by rMCZ (15% of Management Scenario 2 Wind farm construction costs + 100% of Management Scenario 2 Wind farm assessment costs + Management Scenario 2 Wave and tidal costs) | bar: 2013 1 to 2015 3
| Present value of total costs | 2015 3: Best estimate of cost
| Wind farms - assessment costs | 2013 1: Wind farms - construction costs; 2014 2: Wave and tidal - Total costs
Finding Sanctuary
rMCZ North of Lundy | 0.006 | 2013 1: 0; 2014 2: 0; 2015 3: 0.006
rMCZ Morte Platform | 0.003 | 2013 1: 0; 2014 2: 0; 2015 3: 0.003
rMCZ Bideford to Foreland Point | 0 | 2013 1: 0; 2014 2: 0.028797; 2015 3: 0.028797
rMCZ Hartland Point to Tintagel | 0 | 2013 1: 0; 2014 2: 0.014632; 2015 3: 0.014632
rMCZ Reference Area Lundy | 0 | 2013 1: 0; 2014 2: 0.011625; 2015 3: 0.011625
rMCZ Cape Bank | 0 | 2013 1: 0; 2014 2: 0.0063407; 2015 3: 0.0063407
rMCZ South Dorset | 0 | 2013 1: 0; 2014 2: 0.011625; 2015 3: 0.011625
rMCZ Reference Area South Dorset | 0 | 2013 1: 0; 2014 2: 0.011124; 2015 3: 0.011124
rMCZ South-East of Portland | 0 | 2013 1: 0; 2014 2: 0.010122; 2015 3: 0.010122
rMCZ Hartland Point to Tintagel | 0 | 2013 1: 0; 2014 2: 0.0087334; 2015 3: 0.0087334
rMCZ Newquay & the Gannel | 0 | 2013 1: 0; 2014 2: 0.014632; 2015 3: 0.014632
rMCZ Padstow & Surrounds | 0 | 2013 1: 0; 2014 2: 0.014632; 2015 3: 0.014632
rMCZ Cape Bank | 0 | 2013 1: 0; 2014 2: 0.012126; 2015 3: 0.012126
rMCZ Isles of Scilly Sites | 0 | 2013 1: 0; 2014 2: 0.016636; 2015 3: 0.016636
rMCZ South of the Isles of Scilly | 0 | 2013 1: 0; 2014 2: 0.010623; 2015 3: 0.010623
rMCZ Land's End | 0 | 2013 1: 0; 2014 2: 0.014632; 2015 3: 0.014632
Irish Sea Conservation Zones
rMCZ 2 West of Walney | 0.004 | 2013 1: 10.589; 2014 2: 0; 2015 3: 1.5923
rMCZ 3 North St. George's Channel | 0.009 | 2013 1: 28.64; 2014 2: 0; 2015 3: 4.305
Potential Co-Location Zone (PCLZ) | 0.004 | 2013 1: 12.058; 2014 2: 0; 2015 3: 1.8127
rMCZ 16 Lune Wyre | 0.004 | 2013 1: 6.28; 2014 2: 0; 2015 3: 0.946
rMCZ Reference Area S North St. George's Channel | 0.009 | 2013 1: 7.16; 2014 2: 0; 2015 3: 1.083
Net Gain
rMCZ NG 1b Orford inshore | 0.032 | 2013 1: 11.535; 2014 2: 0; 2015 3: 1.7623
rMCZ NG 1C Alde Ore Estuary | 0.009 | 2013 1: 15.156; 2014 2: 0; 2015 3: 2.2824
rMCZ NG 2 Cromer Shoal Chalk Beds | 0.012 | 2013 1: 23.628; 2014 2: 0; 2015 3: 3.5562
rMCZ NG 4 Wash Approach | Confidential
rMCZ NG 5 Lincs Belt | 0.058 | 2013 1: 16.427; 2014 2: 0; 2015 3: 2.5221
rMCZ NG 6 Silver Pit | 0.058 | 2013 1: 24.826; 2014 2: 0; 2015 3: 3.7819
rMCZ NG 7 Markham's Triangle | Confidential
rMCZ NG 8 Holderness Inshore | 0.032 | 2013 1: 13.529; 2014 2: 0; 2015 3: 2.0614
rMCZ NG 9 Holderness Offshore | 0.032 | 2013 1: 38.784; 2014 2: 0; 2015 3: 5.8496
rMCZ NG10 Castle Ground | 0.022 | 2013 1: 14.431; 2014 2: 0; 2015 3: 2.1867
rMCZ NG 11 Runswick Bay | 0.022 | 2013 1: 10.823; 2014 2: 0; 2015 3: 1.6455
rMCZ NG 13 Coquet to St Mary's | 0.022 | 2013 1: 31.568; 2014 2: 0; 2015 3: 4.7572
rMCZ RA 2a&2b Seahorse Lagoon and Arnold's Marsh | 0.009 | 2013 1: 0.43; 2014 2: 0; 2015 3: 0.0735
rMCZ Reference Area 3 Glaven Reedbed | 0.009 | 2013 1: 0.322; 2014 2: 0; 2015 3: 0.0573
rMCZ Reference Area 4 Blakeney Marsh | 0.009 | 2013 1: 1.432; 2014 2: 0; 2015 3: 0.2238
rMCZ Reference Area 5 Blakeney Seagrass | 0.009 | 2013 1: 0.358; 2014 2: 0; 2015 3: 0.0627
rMCZ Reference Area 8 Wash Approach | 0.009 | 2013 1: 0.716; 2014 2: 0; 2015 3: 0.1164
Balanced Seas
rMCZ 3 Blackwater, Crouch, Roach and Colne Estuaries | 0.009 | 2013 1: 27.208; 2014 2: 0; 2015 3: 4.0902
rMCZ 10 The Swale Estuary | 0.009 | 2013 1: 8.592; 2014 2: 0; 2015 3: 1.2978
rMCZ 8 Goodwin Sands | 0.009 | 2013 1: 11.456; 2014 2: 0; 2015 3: 1.7274
rMCZ 20 The Needles | 0 | 2013 1: 0; 2014 2: 0.015137; 2015 3: 0.015137
rMCZ 23 Yarmouth to Cowes | 0 | 2013 1: 0; 2014 2: 0.012453; 2015 3: 0.012453
rMCZ Reference Area 18 St Catherine's Point West | 0 | 2013 1: 0; 2014 2: 0.024158; 2015 3: 0.024158
rMCZ 22 Bembridge | 0 | 2013 1: 0; 2014 2: 0.0093661; 2015 3: 0.0093661
rMCZ 28 Utopia | 0 | 2013 1: 0; 2014 2: 0.0085223; 2015 3: 0.0085223
rMCZ 25.2 Selsey Bill and the Hounds | 0 | 2013 1: 0; 2014 2: 0.0085223; 2015 3: 0.0085223
rMCZ Reference Area 13 North Utopia | 0 | 2013 1: 0; 2014 2: 0.0085223; 2015 3: 0.0085223
rMCZ 17 Offshore Overfalls | 0 | 2013 1: 0; 2014 2: 0.0093661; 2015 3: 0.0093661

## Scenario 1 - Assumptions
MCZ IA Assumptions: Renewable Energy Sector - Scenario 1 (based on advice of Natural England, the JNCC, DECC and MMO and cost estimates provided by renewable energy developers)
These assumptions have been based on advice from Natural England, the JNCC, MMO and DECC in terms of how they anticipate their advice to developers would differ for consents in the presence of a MCZ designation. This represents what actions they would expect of the developer over and above the mitigation of impact, and assessment of environmental impact that is already undertaken in the absence of a MCZ. This assumes that no additional mitigation of impact or analysis of impact required over and above what would already be required in the absence of a MCZ. This means no additional monitoring or data collection costs, nor additional limits on technology, nor additional limits on O&M techniques/activities. It assumes that additional costs would be incurred in the EIA only due to consideration of MCZ, features and conservation objectives and assessment of impact upon broad-scale habitats only.
All values are £million
Description of Cost (including unit cost assumption) | rMCZs to which the additional costs apply (£m)
| Irish Sea Conservation Zones | [5 empty] | Net Gain | [9 empty] | Finding Sanctuary
| PCLZ | rMCZ 3 | rMCZ S | rMCZ 4 | rMCZ 5 | NG 1b | NG 2 | NG 4 | NG 5 | NG 6 | NG 7 | NG 8 | NG 9 | NG 10 | NG 11 | NG 13 | Morte Platform | North of Lundy
Centrica: CONFIDENTIAL | CONFIDENTIAL | CONFIDENTIAL | CONFIDENTIAL | CONFIDENTIAL | CONFIDENTIAL | CONFIDENTIAL | CONFIDENTIAL | CONFIDENTIAL | CONFIDENTIAL | CONFIDENTIAL | CONFIDENTIAL | CONFIDENTIAL | CONFIDENTIAL | CONFIDENTIAL | CONFIDENTIAL | CONFIDENTIAL | CONFIDENTIAL | CONFIDENTIAL
DONG Energy: Cost of assessment of impacts upon MCZ features in EIA is assumed to be £2100 one-off cost based on 3 days @ £700/day/broad-scale habitat. In the Potential Co-location Zone and NG 1b there are two broadscale habitats proposed for designation. It is assumed that one EIA is completed for each proposed development. For the Potential Co-location Zone, the cost applies to Walney Extension in 2013 only as the other developments are already consented. For NG 8 the costs are incurred before 2013. for NG 1b the cost is assumed to be incurred in 2013 only. | 0.0042 | 0 | 0 | 0 | 0 | 0.0042 | 0 | 0 | 0 | 0 | 0 | Prior to start of 2013 | 0 | 0 | 0 | 0 | 0 | 0
Forewind: Cost of assessment of impacts upon MCZ features in EIA is assumed to be £2500 - £6000 per wind farm. An average of high and low cost provided by Forewind for each rMCZ has been used here. However, for developments in NG5, NG6 and NG8 Forewind has said that costs will be incurred before 2013, but that an additional £22.5k (average of two costs) in 2013 and £11.25k (average of two costs) in 2014 wil be incurred. | 0 | 0 | 0 | 0 | 0 | 0 | 0 | 0 | CONFIDENTIAL | CONFIDENTIAL | 0 | CONFIDENTIAL | 0.045 | 0.0375 | 0.0375 | 0.0375 | 0 | 0
Narec: The additional cost in each EIA is assumed to be £5,000. However the EIA is expected to be completed before 2013 so is not included in the IA analysis. | 0 | 0 | 0 | 0 | 0 | 0 | 0 | 0 | 0 | 0 | 0 | 0 | 0 | 0 | 0 | 0 | 0 | 0
SSE RWE Npower: Cost of assessment of impacts upon MCZ features in EIA is assumed to be £10,000. The full cost is assumed to be incurred annually over 2013-2015 in the IA period of analysis. Assumed to be one EIA per wind farm. | 0 | 0 | 0 | 0 | 0 | 0.01 | 0 | 0 | 0 | 0 | 0 | 0 | 0 | 0 | 0 | 0 | 0 | 0
RWE Npower: The additional cost in each EIA is assumed to be £5,000-£10,000 per development per rMCZ considered. An average of the low and high cost is used here. For developments in NG4 and NG5, cost is assumed to be incurred in 2013. Assumed to be one EIA per wind farm. | 0 | 0 | 0 | 0 | 0 | 0 | 0 | 0.0075 | CONFIDENTIAL | CONFIDENTIAL | 0 | 0 | 0 | 0 | 0 | 0 | 0 | 0
Smartwind: CONFIDENTIAL | CONFIDENTIAL | CONFIDENTIAL | CONFIDENTIAL | CONFIDENTIAL | CONFIDENTIAL | CONFIDENTIAL | CONFIDENTIAL | CONFIDENTIAL | CONFIDENTIAL | CONFIDENTIAL | CONFIDENTIAL | CONFIDENTIAL | CONFIDENTIAL | CONFIDENTIAL | CONFIDENTIAL | CONFIDENTIAL | CONFIDENTIAL | CONFIDENTIAL
Warwick Energy: No costs provided. An average of all additional EIA costs provided has been used. Costs are assumed to be incurred in 2013. Assumed to be one EIA per wind farm. | 0 | 0 | 0 | 0 | 0 | 0 | 0.012 | 0 | 0 | 0 | 0 | 0 | 0 | 0 | 0 | 0 | 0 | 0
Centrica: Additional in each EIA are assumed to occur in 2013. Assumed to be one EIA per wind farm. | 0 | 0 | 0 | 0 | 0 | 0 | 0 | 0.0025 | 0 | 0 | 0 | 0 | 0 | 0 | 0 | 0 | 0 | 0
RWE: CONFIDENTIAL | CONFIDENTIAL | CONFIDENTIAL | CONFIDENTIAL | CONFIDENTIAL | CONFIDENTIAL | CONFIDENTIAL | CONFIDENTIAL | CONFIDENTIAL | CONFIDENTIAL | CONFIDENTIAL | CONFIDENTIAL | CONFIDENTIAL | CONFIDENTIAL | CONFIDENTIAL | CONFIDENTIAL | CONFIDENTIAL | CONFIDENTIAL | CONFIDENTIAL
Average | 0.012

## Scenario 1 - Wind Calculations
MCZ IA Calculations: Renewable Energy Sector (Wind Energy) - Management scenario 1
Estimated cost impacts of rMCZ 2. Cost assumptions provided by DONG Energy.
All values are £million | Year | 2013 | 2014 | 2015 | 2016 | 2017 | 2018 | 2019 | 2020 | 2021 | 2022 | 2023 | 2024 | 2025 | 2026 | 2027 | 2028 | 2029 | 2030 | 2031 | 2032 | Total | Annual Average
Development phase: | Number of year in analysis | 1 | 2 | 3 | 4 | 5 | 6 | 7 | 8 | 9 | 10 | 11 | 12 | 13 | 14 | 15 | 16 | 17 | 18 | 19 | 20
Pre-planning
| Additional one-off costs in the assessment of environmental impact - Walney Extension wind farm * | 0.0042 | 0 | 0 | 0 | 0 | 0 | 0 | 0 | 0 | 0 | 0 | 0 | 0 | 0 | 0 | 0 | 0 | 0 | 0 | 0 | 0.0042 | 0.00021
| Annual costs - none | 0 | 0 | 0 | 0 | 0 | 0 | 0 | 0 | 0 | 0 | 0 | 0 | 0 | 0 | 0 | 0 | 0 | 0 | 0 | 0 | 0 | 0
| Total one-off costs | 0.0042 | 0 | 0 | 0 | 0 | 0 | 0 | 0 | 0 | 0 | 0 | 0 | 0 | 0 | 0 | 0 | 0 | 0 | 0 | 0 | 0.0042 | 0.00021
| Total annual costs | 0 | 0 | 0 | 0 | 0 | 0 | 0 | 0 | 0 | 0 | 0 | 0 | 0 | 0 | 0 | 0 | 0 | 0 | 0 | 0 | 0 | 0
| Total costs | 0.0042 | 0 | 0 | 0 | 0 | 0 | 0 | 0 | 0 | 0 | 0 | 0 | 0 | 0 | 0 | 0 | 0 | 0 | 0 | 0 | 0.0042 | 0.00021
| Discount factor @3.5% | 0.96618 | 0.93351 | 0.90194 | 0.87144 | 0.84197 | 0.8135 | 0.78599 | 0.75941 | 0.73373 | 0.70892 | 0.68495 | 0.66178 | 0.6394 | 0.61778 | 0.59689 | 0.57671 | 0.5572 | 0.53836 | 0.52016 | 0.50257
| Present value of total costs | 0.004058 | 0 | 0 | 0 | 0 | 0 | 0 | 0 | 0 | 0 | 0 | 0 | 0 | 0 | 0 | 0 | 0 | 0 | 0 | 0 | 0.004058 | 0.0002029
* West of Duddon Sands wind farm and Walney 1&2 wind farm are already consented so in this scenario, no additional cost is anticipated.
Estimated cost impacts of Potential Co-location Zone (PCLZ). Cost assumptions provided by DONG Energy.
All values are £million | Year | 2013 | 2014 | 2015 | 2016 | 2017 | 2018 | 2019 | 2020 | 2021 | 2022 | 2023 | 2024 | 2025 | 2026 | 2027 | 2028 | 2029 | 2030 | 2031 | 2032 | Total | Annual Average
Development phase: | Number of year in analysis | 1 | 2 | 3 | 4 | 5 | 6 | 7 | 8 | 9 | 10 | 11 | 12 | 13 | 14 | 15 | 16 | 17 | 18 | 19 | 20
Pre-planning
| Additional one-off costs in the assessment of environmental impact - Walney Extension wind farm * | 0.0042 | 0 | 0 | 0 | 0 | 0 | 0 | 0 | 0 | 0 | 0 | 0 | 0 | 0 | 0 | 0 | 0 | 0 | 0 | 0 | 0.0042 | 0.00021
| Annual costs - none | 0 | 0 | 0 | 0 | 0 | 0 | 0 | 0 | 0 | 0 | 0 | 0 | 0 | 0 | 0 | 0 | 0 | 0 | 0 | 0 | 0 | 0
| Total one-off costs | 0.0042 | 0 | 0 | 0 | 0 | 0 | 0 | 0 | 0 | 0 | 0 | 0 | 0 | 0 | 0 | 0 | 0 | 0 | 0 | 0 | 0.0042 | 0.00021
| Total annual costs | 0 | 0 | 0 | 0 | 0 | 0 | 0 | 0 | 0 | 0 | 0 | 0 | 0 | 0 | 0 | 0 | 0 | 0 | 0 | 0 | 0 | 0
| Total costs | 0.0042 | 0 | 0 | 0 | 0 | 0 | 0 | 0 | 0 | 0 | 0 | 0 | 0 | 0 | 0 | 0 | 0 | 0 | 0 | 0 | 0.0042 | 0.00021
| Discount factor @3.5% | 0.96618 | 0.93351 | 0.90194 | 0.87144 | 0.84197 | 0.8135 | 0.78599 | 0.75941 | 0.73373 | 0.70892 | 0.68495 | 0.66178 | 0.6394 | 0.61778 | 0.59689 | 0.57671 | 0.5572 | 0.53836 | 0.52016 | 0.50257
| Present value of total costs | 0.004058 | 0 | 0 | 0 | 0 | 0 | 0 | 0 | 0 | 0 | 0 | 0 | 0 | 0 | 0 | 0 | 0 | 0 | 0 | 0 | 0.004058 | 0.0002029
* West of Duddon Sands wind farm and Walney 1&2 wind farm are already consented so in this scenario, no additional cost is anticipated.
Estimated cost impacts of rMCZ 16 Lune-Wyre Estuary (Walney Extension wind farm). Cost assumptions provided by DONG Energy.
All values are £million | Year | 2013 | 2014 | 2015 | 2016 | 2017 | 2018 | 2019 | 2020 | 2021 | 2022 | 2023 | 2024 | 2025 | 2026 | 2027 | 2028 | 2029 | 2030 | 2031 | 2032 | Total | Annual Average
Development phase: | Number of year in analysis | 1 | 2 | 3 | 4 | 5 | 6 | 7 | 8 | 9 | 10 | 11 | 12 | 13 | 14 | 15 | 16 | 17 | 18 | 19 | 20
One-off costs
Pre-planning | Additional costs in the assessment of environmental impact - Walney Extension wind farm * | 0.0042 | 0 | 0 | 0 | 0 | 0 | 0 | 0 | 0 | 0 | 0 | 0 | 0 | 0 | 0 | 0 | 0 | 0 | 0 | 0 | 0.0042 | 0.00021
| Annual costs - none | 0 | 0 | 0 | 0 | 0 | 0 | 0 | 0 | 0 | 0 | 0 | 0 | 0 | 0 | 0 | 0 | 0 | 0 | 0 | 0 | 0 | 0
| Total one-off costs | 0.0042 | 0 | 0 | 0 | 0 | 0 | 0 | 0 | 0 | 0 | 0 | 0 | 0 | 0 | 0 | 0 | 0 | 0 | 0 | 0 | 0.0042 | 0.00021
| Total annual costs | 0 | 0 | 0 | 0 | 0 | 0 | 0 | 0 | 0 | 0 | 0 | 0 | 0 | 0 | 0 | 0 | 0 | 0 | 0 | 0 | 0 | 0
| Total costs | 0.0042 | 0 | 0 | 0 | 0 | 0 | 0 | 0 | 0 | 0 | 0 | 0 | 0 | 0 | 0 | 0 | 0 | 0 | 0 | 0 | 0.0042 | 0.00021
| Discount factor @3.5% | 0.96618 | 0.93351 | 0.90194 | 0.87144 | 0.84197 | 0.8135 | 0.78599 | 0.75941 | 0.73373 | 0.70892 | 0.68495 | 0.66178 | 0.6394 | 0.61778 | 0.59689 | 0.57671 | 0.5572 | 0.53836 | 0.52016 | 0.50257
| Present value of total costs | 0.004058 | 0 | 0 | 0 | 0 | 0 | 0 | 0 | 0 | 0 | 0 | 0 | 0 | 0 | 0 | 0 | 0 | 0 | 0 | 0 | 0.004058 | 0.0002029
* West of Duddon Sands wind farm and Walney 1&2 wind farm are already consented so in this scenario, no additional cost is anticipated.
Estimated cost impacts of rMCZ 3. Average estimate used.
All values are £million | Year | 2013 | 2014 | 2015 | 2016 | 2017 | 2018 | 2019 | 2020 | 2021 | 2022 | 2023 | 2024 | 2025 | 2026 | 2027 | 2028 | 2029 | 2030 | 2031 | 2032 | Total | Annual Average
Development phase: | Number of year in analysis | 1 | 2 | 3 | 4 | 5 | 6 | 7 | 8 | 9 | 10 | 11 | 12 | 13 | 14 | 15 | 16 | 17 | 18 | 19 | 20
Pre-planning | One-off costs
| Additional one-off costs in the assessment of environmental impact - National Grid transmission cable route linked to Round 3 (Zone 9) wind farm | 0 | 0 | 0 | 0 | 0 | 0 | 0 | 0 | 0 | 0.012 | 0 | 0 | 0 | 0 | 0 | 0 | 0 | 0 | 0 | 0 | 0.012 | 0.0006
| Total costs | 0 | 0 | 0 | 0 | 0 | 0 | 0 | 0 | 0 | 0.012 | 0 | 0 | 0 | 0 | 0 | 0 | 0 | 0 | 0 | 0 | 0.012 | 0.0006
| Discount factor @3.5% | 0.96618 | 0.93351 | 0.90194 | 0.87144 | 0.84197 | 0.8135 | 0.78599 | 0.75941 | 0.73373 | 0.70892 | 0.68495 | 0.66178 | 0.6394 | 0.61778 | 0.59689 | 0.57671 | 0.5572 | 0.53836 | 0.52016 | 0.50257
| Present value of total costs | 0 | 0 | 0 | 0 | 0 | 0 | 0 | 0 | 0 | 0.008507 | 0 | 0 | 0 | 0 | 0 | 0 | 0 | 0 | 0 | 0 | 0.008507 | 0.00042535
Estimated cost impacts of rMCZ Reference Area S. Average estimate used.
All values are £million | Year | 2013 | 2014 | 2015 | 2016 | 2017 | 2018 | 2019 | 2020 | 2021 | 2022 | 2023 | 2024 | 2025 | 2026 | 2027 | 2028 | 2029 | 2030 | 2031 | 2032 | Total | Annual Average
Development phase: | Number of year in analysis | 1 | 2 | 3 | 4 | 5 | 6 | 7 | 8 | 9 | 10 | 11 | 12 | 13 | 14 | 15 | 16 | 17 | 18 | 19 | 20
Pre-planning | One-off costs
| Additional one-off costs in the assessment of environmental impact - National Grid transmission cable route linked to Round 3 (Zone 9) wind farm | 0 | 0 | 0 | 0 | 0 | 0 | 0 | 0 | 0 | 0.012 | 0 | 0 | 0 | 0 | 0 | 0 | 0 | 0 | 0 | 0 | 0.012 | 0.0006
| Total costs | 0 | 0 | 0 | 0 | 0 | 0 | 0 | 0 | 0 | 0.012 | 0 | 0 | 0 | 0 | 0 | 0 | 0 | 0 | 0 | 0 | 0.012 | 0.0006
| Discount factor @3.5% | 0.96618 | 0.93351 | 0.90194 | 0.87144 | 0.84197 | 0.8135 | 0.78599 | 0.75941 | 0.73373 | 0.70892 | 0.68495 | 0.66178 | 0.6394 | 0.61778 | 0.59689 | 0.57671 | 0.5572 | 0.53836 | 0.52016 | 0.50257
| Present value of total costs | 0 | 0 | 0 | 0 | 0 | 0 | 0 | 0 | 0 | 0.008507 | 0 | 0 | 0 | 0 | 0 | 0 | 0 | 0 | 0 | 0 | 0.008507 | 0.00042535
Estimated cost impacts of North of Lundy rMCZ (Atlantic Array wind farm). Cost assumptions provided by RWE.
All values are £million | Year | 2013 | 2014 | 2015 | 2016 | 2017 | 2018 | 2019 | 2020 | 2021 | 2022 | 2023 | 2024 | 2025 | 2026 | 2027 | 2028 | 2029 | 2030 | 2031 | 2032 | Total | Annual Average
Development phase: | Number of year in analysis | 1 | 2 | 3 | 4 | 5 | 6 | 7 | 8 | 9 | 10 | 11 | 12 | 13 | 14 | 15 | 16 | 17 | 18 | 19 | 20
Pre-planning | One-off costs
| Additional costs in the assessment of environmental impact - Atlantic Array wind farm | 0.0056 | 0 | 0 | 0 | 0 | 0 | 0 | 0 | 0 | 0 | 0 | 0 | 0 | 0 | 0 | 0 | 0 | 0 | 0 | 0 | 0.0056 | 0
| Annual costs - none | 0 | 0 | 0 | 0 | 0 | 0 | 0 | 0 | 0 | 0 | 0 | 0 | 0 | 0 | 0 | 0 | 0 | 0 | 0 | 0 | 0 | 0
| Total one-off costs | 0.0056 | 0 | 0 | 0 | 0 | 0 | 0 | 0 | 0 | 0 | 0 | 0 | 0 | 0 | 0 | 0 | 0 | 0 | 0 | 0 | 0 | 0
| Total annual costs | 0 | 0 | 0 | 0 | 0 | 0 | 0 | 0 | 0 | 0 | 0 | 0 | 0 | 0 | 0 | 0 | 0 | 0 | 0 | 0 | 0 | 0
| Total costs | 0.0056 | 0 | 0 | 0 | 0 | 0 | 0 | 0 | 0 | 0 | 0 | 0 | 0 | 0 | 0 | 0 | 0 | 0 | 0 | 0 | 0.0056 | 0
| Discount factor @3.5% | 0.96618 | 0.93351 | 0.90194 | 0.87144 | 0.84197 | 0.8135 | 0.78599 | 0.75941 | 0.73373 | 0.70892 | 0.68495 | 0.66178 | 0.6394 | 0.61778 | 0.59689 | 0.57671 | 0.5572 | 0.53836 | 0.52016 | 0.50257
| Present value of total costs | 0.0056 | 0 | 0 | 0 | 0 | 0 | 0 | 0 | 0 | 0 | 0 | 0 | 0 | 0 | 0 | 0 | 0 | 0 | 0 | 0 | 0.0056 | 0
Estimated cost impacts of Morte Platform rMCZ (Atlantic Array wind farm). Cost assumptions provided by Scottish Power.
All values are £million | Year | 2013 | 2014 | 2015 | 2016 | 2017 | 2018 | 2019 | 2020 | 2021 | 2022 | 2023 | 2024 | 2025 | 2026 | 2027 | 2028 | 2029 | 2030 | 2031 | 2032 | Total | Annual Average
Development phase: | Number of year in analysis | 1 | 2 | 3 | 4 | 5 | 6 | 7 | 8 | 9 | 10 | 11 | 12 | 13 | 14 | 15 | 16 | 17 | 18 | 19 | 20
Pre-planning | One-off costs
| Additional costs in the assessment of environmental impact - Atlantic Array wind farm | 0.0028 | 0 | 0 | 0 | 0 | 0 | 0 | 0 | 0 | 0 | 0 | 0 | 0 | 0 | 0 | 0 | 0 | 0 | 0 | 0 | 0.0028 | 0
| Annual costs - none | 0 | 0 | 0 | 0 | 0 | 0 | 0 | 0 | 0 | 0 | 0 | 0 | 0 | 0 | 0 | 0 | 0 | 0 | 0 | 0 | 0 | 0
| Total one-off costs | 0.0028 | 0 | 0 | 0 | 0 | 0 | 0 | 0 | 0 | 0 | 0 | 0 | 0 | 0 | 0 | 0 | 0 | 0 | 0 | 0 | 0.0028 | 0
| Total annual costs | 0 | 0 | 0 | 0 | 0 | 0 | 0 | 0 | 0 | 0 | 0 | 0 | 0 | 0 | 0 | 0 | 0 | 0 | 0 | 0 | 0 | 0
| Total costs | 0.0028 | 0 | 0 | 0 | 0 | 0 | 0 | 0 | 0 | 0 | 0 | 0 | 0 | 0 | 0 | 0 | 0 | 0 | 0 | 0 | 0.0028 | 0
| Discount factor @3.5% | 0.96618 | 0.93351 | 0.90194 | 0.87144 | 0.84197 | 0.8135 | 0.78599 | 0.75941 | 0.73373 | 0.70892 | 0.68495 | 0.66178 | 0.6394 | 0.61778 | 0.59689 | 0.57671 | 0.5572 | 0.53836 | 0.52016 | 0.50257
| Present value of total costs | 0.0027053 | 0 | 0 | 0 | 0 | 0 | 0 | 0 | 0 | 0 | 0 | 0 | 0 | 0 | 0 | 0 | 0 | 0 | 0 | 0 | 0.0027053 | 0
Estimated cost impacts of rMCZ NG 1b (Galloper and East Anglia wind farm). Cost assumptions provided by SSE RWE Npower and Dong Energy.
All values are £million | Year | 2013 | 2014 | 2015 | 2016 | 2017 | 2018 | 2019 | 2020 | 2021 | 2022 | 2023 | 2024 | 2025 | 2026 | 2027 | 2028 | 2029 | 2030 | 2031 | 2032 | Total | Annual Average
Development phase: | Number of year in analysis | 1 | 2 | 3 | 4 | 5 | 6 | 7 | 8 | 9 | 10 | 11 | 12 | 13 | 14 | 15 | 16 | 17 | 18 | 19 | 20
Pre-development | One-off costs
| Additional costs in the assessment of environmental impact - Galloper Extension wind farm | 0.01 | 0.01 | 0.01 | 0 | 0 | 0 | 0 | 0 | 0 | 0 | 0 | 0 | 0 | 0 | 0 | 0 | 0 | 0 | 0 | 0 | 0.03 | 0.0015
| Additional costs in the assessment of environmental impact - East Anglia wind farm | 0.0042 | 0 | 0 | 0 | 0 | 0 | 0 | 0 | 0 | 0 | 0 | 0 | 0 | 0 | 0 | 0 | 0 | 0 | 0 | 0 | 0.0042 | 0.00021
| Annual costs - none | 0 | 0 | 0 | 0 | 0 | 0 | 0 | 0 | 0 | 0 | 0 | 0 | 0 | 0 | 0 | 0 | 0 | 0 | 0 | 0 | 0 | 0
| Total one-off costs | 0.0142 | 0.01 | 0.01 | 0 | 0 | 0 | 0 | 0 | 0 | 0 | 0 | 0 | 0 | 0 | 0 | 0 | 0 | 0 | 0 | 0 | 0.0342 | 0.00171
| Total annual costs | 0 | 0 | 0 | 0 | 0 | 0 | 0 | 0 | 0 | 0 | 0 | 0 | 0 | 0 | 0 | 0 | 0 | 0 | 0 | 0 | 0 | 0
| Total costs | 0.0142 | 0.01 | 0.01 | 0 | 0 | 0 | 0 | 0 | 0 | 0 | 0 | 0 | 0 | 0 | 0 | 0 | 0 | 0 | 0 | 0 | 0.0342 | 0.00171
| Discount factor @3.5% | 0.96618 | 0.93351 | 0.90194 | 0.87144 | 0.84197 | 0.8135 | 0.78599 | 0.75941 | 0.73373 | 0.70892 | 0.68495 | 0.66178 | 0.6394 | 0.61778 | 0.59689 | 0.57671 | 0.5572 | 0.53836 | 0.52016 | 0.50257
| Present value of total costs | 0.01372 | 0.0093351 | 0.0090194 | 0 | 0 | 0 | 0 | 0 | 0 | 0 | 0 | 0 | 0 | 0 | 0 | 0 | 0 | 0 | 0 | 0 | 0.032074 | 0.0016037
Estimated cost impacts of rMCZ NG 1c (Round 3 East Anglia zone export cable).
All values are £million | Year | 2013 | 2014 | 2015 | 2016 | 2017 | 2018 | 2019 | 2020 | 2021 | 2022 | 2023 | 2024 | 2025 | 2026 | 2027 | 2028 | 2029 | 2030 | 2031 | 2032 | Total | Annual Average
Development phase: | Number of year in analysis | 1 | 2 | 3 | 4 | 5 | 6 | 7 | 8 | 9 | 10 | 11 | 12 | 13 | 14 | 15 | 16 | 17 | 18 | 19 | 20
One-off costs
Pre-planning | Additional costs in the assessment of environmental impact - Round 3 East Anglia zone export cable route | 0 | 0 | 0 | 0 | 0 | 0 | 0 | 0 | 0 | 0.012 | 0 | 0 | 0 | 0 | 0 | 0 | 0 | 0 | 0 | 0 | 0.012 | 0.0006
| Annual costs - none | 0 | 0 | 0 | 0 | 0 | 0 | 0 | 0 | 0 | 0 | 0 | 0 | 0 | 0 | 0 | 0 | 0 | 0 | 0 | 0 | 0 | 0
| Total one-off costs | 0 | 0 | 0 | 0 | 0 | 0 | 0 | 0 | 0 | 0.012 | 0 | 0 | 0 | 0 | 0 | 0 | 0 | 0 | 0 | 0 | 0.012 | 0.0006
| Total annual costs | 0 | 0 | 0 | 0 | 0 | 0 | 0 | 0 | 0 | 0 | 0 | 0 | 0 | 0 | 0 | 0 | 0 | 0 | 0 | 0 | 0 | 0
| Total costs | 0 | 0 | 0 | 0 | 0 | 0 | 0 | 0 | 0 | 0.012 | 0 | 0 | 0 | 0 | 0 | 0 | 0 | 0 | 0 | 0 | 0.012 | 0.0006
| Discount factor @3.5% | 0.96618 | 0.93351 | 0.90194 | 0.87144 | 0.84197 | 0.8135 | 0.78599 | 0.75941 | 0.73373 | 0.70892 | 0.68495 | 0.66178 | 0.6394 | 0.61778 | 0.59689 | 0.57671 | 0.5572 | 0.53836 | 0.52016 | 0.50257
| Present value of total costs | 0 | 0 | 0 | 0 | 0 | 0 | 0 | 0 | 0 | 0.008507 | 0 | 0 | 0 | 0 | 0 | 0 | 0 | 0 | 0 | 0 | 0.008507 | 0.00042535
Average additional licence application used based on quotes from eight developers.
Estimated cost impacts of rMCZ NG 2 (Dudgeon wind farm). No costs have been provided by Warwick Energy. An average of all additional EIA costs provided by developers has been used.
All values are £million | Year | 2013 | 2014 | 2015 | 2016 | 2017 | 2018 | 2019 | 2020 | 2021 | 2022 | 2023 | 2024 | 2025 | 2026 | 2027 | 2028 | 2029 | 2030 | 2031 | 2032 | Total | Annual Average
Development phase: | Number of year in analysis | 1 | 2 | 3 | 4 | 5 | 6 | 7 | 8 | 9 | 10 | 11 | 12 | 13 | 14 | 15 | 16 | 17 | 18 | 19 | 20
Pre-development
| Additional one-off costs in the assessment of environmental impact - Dudgeon wind farm | 0.012 | 0 | 0 | 0 | 0 | 0 | 0 | 0 | 0 | 0 | 0 | 0 | 0 | 0 | 0 | 0 | 0 | 0 | 0 | 0 | 0.012 | 0.0006
| Annual costs - none | 0 | 0 | 0 | 0 | 0 | 0 | 0 | 0 | 0 | 0 | 0 | 0 | 0 | 0 | 0 | 0 | 0 | 0 | 0 | 0 | 0 | 0
| Total one-off costs | 0.012 | 0 | 0 | 0 | 0 | 0 | 0 | 0 | 0 | 0 | 0 | 0 | 0 | 0 | 0 | 0 | 0 | 0 | 0 | 0 | 0.012 | 0.0006
| Total annual costs | 0 | 0 | 0 | 0 | 0 | 0 | 0 | 0 | 0 | 0 | 0 | 0 | 0 | 0 | 0 | 0 | 0 | 0 | 0 | 0 | 0 | 0
| Total costs | 0.012 | 0 | 0 | 0 | 0 | 0 | 0 | 0 | 0 | 0 | 0 | 0 | 0 | 0 | 0 | 0 | 0 | 0 | 0 | 0 | 0.012 | 0.0006
| Discount factor @3.5% | 0.96618 | 0.93351 | 0.90194 | 0.87144 | 0.84197 | 0.8135 | 0.78599 | 0.75941 | 0.73373 | 0.70892 | 0.68495 | 0.66178 | 0.6394 | 0.61778 | 0.59689 | 0.57671 | 0.5572 | 0.53836 | 0.52016 | 0.50257
| Present value of total costs | 0.011594 | 0 | 0 | 0 | 0 | 0 | 0 | 0 | 0 | 0 | 0 | 0 | 0 | 0 | 0 | 0 | 0 | 0 | 0 | 0 | 0.011594 | 0.00057971
Estimated cost impacts of rMCZ NG 4 (Race Bank, Hornsea and Triton Knoll wind farms). Cost assumptions provided by Centrica, RWE Npower and Smartwind
Costs presented below are combined for 3 developers, in order to protect commercial confidentiality where it has been requested.
All values are £million | Year | 2013 | 2014 | 2015 | 2016 | 2017 | 2018 | 2019 | 2020 | 2021 | 2022 | 2023 | 2024 | 2025 | 2026 | 2027 | 2028 | 2029 | 2030 | 2031 | 2032 | Total | Annual Average
Development phase: | Number of year in analysis | 1 | 2 | 3 | 4 | 5 | 6 | 7 | 8 | 9 | 10 | 11 | 12 | 13 | 14 | 15 | 16 | 17 | 18 | 19 | 20
Pre-development
| Additional one-off costs in the assessment of environmental impact - Race Bank wind farm, Triton Knoll wind farm and Hornsea wind farm | 0.015 | 0.005 | 0.005 | 0.005 | 0 | 0 | 0 | 0 | 0 | 0 | 0 | 0 | 0 | 0 | 0 | 0 | 0 | 0 | 0 | 0 | 0.03 | 0.0015
| Annual costs - none | 0 | 0 | 0 | 0 | 0 | 0 | 0 | 0 | 0 | 0 | 0 | 0 | 0 | 0 | 0 | 0 | 0 | 0 | 0 | 0 | 0 | 0
| Total one-off costs | 0.015 | 0.005 | 0.005 | 0.005 | 0 | 0 | 0 | 0 | 0 | 0 | 0 | 0 | 0 | 0 | 0 | 0 | 0 | 0 | 0 | 0 | 0.03 | 0.0015
| Total annual costs | 0 | 0 | 0 | 0 | 0 | 0 | 0 | 0 | 0 | 0 | 0 | 0 | 0 | 0 | 0 | 0 | 0 | 0 | 0 | 0 | 0 | 0
| Total costs | 0.015 | 0.005 | 0.005 | 0.005 | 0 | 0 | 0 | 0 | 0 | 0 | 0 | 0 | 0 | 0 | 0 | 0 | 0 | 0 | 0 | 0 | 0.03 | 0.0015
| Discount factor @3.5% | 0.96618 | 0.93351 | 0.90194 | 0.87144 | 0.84197 | 0.8135 | 0.78599 | 0.75941 | 0.73373 | 0.70892 | 0.68495 | 0.66178 | 0.6394 | 0.61778 | 0.59689 | 0.57671 | 0.5572 | 0.53836 | 0.52016 | 0.50257
| Present value of total costs | 0.014493 | 0.0046676 | 0.0045097 | 0.0043572 | 0 | 0 | 0 | 0 | 0 | 0 | 0 | 0 | 0 | 0 | 0 | 0 | 0 | 0 | 0 | 0 | 0.028027 | 0.00024155
Estimated cost impacts of rMCZ NG 5 (Dogger Bank, Hornsea and Triton Knoll wind farms). Cost assumptions provided by Forewind, RWE Npower and Smartwind.
Costs presented below are combined for 3 developers, in order to protect commercial confidentiality where it has been requested.
All values are £million | Year | 2013 | 2014 | 2015 | 2016 | 2017 | 2018 | 2019 | 2020 | 2021 | 2022 | 2023 | 2024 | 2025 | 2026 | 2027 | 2028 | 2029 | 2030 | 2031 | 2032 | Total | Annual Average
Development phase: | Number of year in analysis | 1 | 2 | 3 | 4 | 5 | 6 | 7 | 8 | 9 | 10 | 11 | 12 | 13 | 14 | 15 | 16 | 17 | 18 | 19 | 20
Pre-development | One-off costs
| Additional costs in the assessment of environmental impact - Dogger Bank wind farm, Triton Knoll wind farm and Hornsea wind farm. | 0.035 | 0.01625 | 0.005 | 0.005 | 0 | 0 | 0 | 0 | 0 | 0 | 0 | 0 | 0 | 0 | 0 | 0 | 0 | 0 | 0 | 0 | 0.06125 | 0.0030625
| Annual costs - none | 0 | 0 | 0 | 0 | 0 | 0 | 0 | 0 | 0 | 0 | 0 | 0 | 0 | 0 | 0 | 0 | 0 | 0 | 0 | 0 | 0 | 0
| Total one-off costs | 0.035 | 0.01625 | 0.005 | 0.005 | 0 | 0 | 0 | 0 | 0 | 0 | 0 | 0 | 0 | 0 | 0 | 0 | 0 | 0 | 0 | 0 | 0.06125 | 0.0030625
| Total annual costs | 0 | 0 | 0 | 0 | 0 | 0 | 0 | 0 | 0 | 0 | 0 | 0 | 0 | 0 | 0 | 0 | 0 | 0 | 0 | 0 | 0 | 0
| Total costs | 0.035 | 0.01625 | 0.005 | 0.005 | 0 | 0 | 0 | 0 | 0 | 0 | 0 | 0 | 0 | 0 | 0 | 0 | 0 | 0 | 0 | 0 | 0.06125 | 0.0030625
| Discount factor @3.5% | 0.96618 | 0.93351 | 0.90194 | 0.87144 | 0.84197 | 0.8135 | 0.78599 | 0.75941 | 0.73373 | 0.70892 | 0.68495 | 0.66178 | 0.6394 | 0.61778 | 0.59689 | 0.57671 | 0.5572 | 0.53836 | 0.52016 | 0.50257
| Present value of total costs | 0.033816 | 0.01517 | 0.0045097 | 0.0043572 | 0 | 0 | 0 | 0 | 0 | 0 | 0 | 0 | 0 | 0 | 0 | 0 | 0 | 0 | 0 | 0 | 0.057853 | 0.0028926
Estimated cost impacts of rMCZ NG 6 (Dogger Bank, Triton Knoll and Hornsea wind farms). Cost assumptions provided by Forewind, RWE Npower and Smartwind.
Costs presented below are combined for 3 developers, in order to protect commercial confidentiality where it has been requested.
All values are £million | Year | 2013 | 2014 | 2015 | 2016 | 2017 | 2018 | 2019 | 2020 | 2021 | 2022 | 2023 | 2024 | 2025 | 2026 | 2027 | 2028 | 2029 | 2030 | 2031 | 2032 | Total | Annual Average
Development phase: | Number of year in analysis | 1 | 2 | 3 | 4 | 5 | 6 | 7 | 8 | 9 | 10 | 11 | 12 | 13 | 14 | 15 | 16 | 17 | 18 | 19 | 20
Pre-development
| Additional one-off costs in the assessment of environmental impact - Dogger Bank wind farm, Triton Knoll and Hornsea wind farm. | 0.035 | 0.01625 | 0.005 | 0.005 | 0 | 0 | 0 | 0 | 0 | 0 | 0 | 0 | 0 | 0 | 0 | 0 | 0 | 0 | 0 | 0 | 0.06125 | 0.0030625
| Annual costs - none | 0 | 0 | 0 | 0 | 0 | 0 | 0 | 0 | 0 | 0 | 0 | 0 | 0 | 0 | 0 | 0 | 0 | 0 | 0 | 0 | 0 | 0
| Total one-off costs | 0.035 | 0.01625 | 0.005 | 0.005 | 0 | 0 | 0 | 0 | 0 | 0 | 0 | 0 | 0 | 0 | 0 | 0 | 0 | 0 | 0 | 0 | 0.06125 | 0.0030625
| Total annual costs | 0 | 0 | 0 | 0 | 0 | 0 | 0 | 0 | 0 | 0 | 0 | 0 | 0 | 0 | 0 | 0 | 0 | 0 | 0 | 0 | 0 | 0
| Total costs | 0.035 | 0.01625 | 0.005 | 0.005 | 0 | 0 | 0 | 0 | 0 | 0 | 0 | 0 | 0 | 0 | 0 | 0 | 0 | 0 | 0 | 0 | 0.06125 | 0.0030625
| Discount factor @3.5% | 0.96618 | 0.93351 | 0.90194 | 0.87144 | 0.84197 | 0.8135 | 0.78599 | 0.75941 | 0.73373 | 0.70892 | 0.68495 | 0.66178 | 0.6394 | 0.61778 | 0.59689 | 0.57671 | 0.5572 | 0.53836 | 0.52016 | 0.50257
| Present value of total costs | 0.033816 | 0.01517 | 0.0045097 | 0.0043572 | 0 | 0 | 0 | 0 | 0 | 0 | 0 | 0 | 0 | 0 | 0 | 0 | 0 | 0 | 0 | 0 | 0.057853 | 0.0028926
Estimated cost impacts of rMCZ NG 7 (Hornsea wind farm) are CONFIDENTIAL.
Estimated cost impacts of rMCZ NG 8 (Dogger Bank wind farm). Cost assumptions provided by Forewind.
All values are £million | Year | 2013 | 2014 | 2015 | 2016 | 2017 | 2018 | 2019 | 2020 | 2021 | 2022 | 2023 | 2024 | 2025 | 2026 | 2027 | 2028 | 2029 | 2030 | 2031 | 2032 | Total | Annual Average
Development phase: | Number of year in analysis | 1 | 2 | 3 | 4 | 5 | 6 | 7 | 8 | 9 | 10 | 11 | 12 | 13 | 14 | 15 | 16 | 17 | 18 | 19 | 20
Pre-development
| Additional one-off costs in the assessment of environmental impact - Dogger Bank wind farm * | 0.0225 | 0.01125 | 0 | 0 | 0 | 0 | 0 | 0 | 0 | 0 | 0 | 0 | 0 | 0 | 0 | 0 | 0 | 0 | 0 | 0 | 0.03375 | 0.0016875
| Annual costs - none | 0 | 0 | 0 | 0 | 0 | 0 | 0 | 0 | 0 | 0 | 0 | 0 | 0 | 0 | 0 | 0 | 0 | 0 | 0 | 0 | 0 | 0
| Total one-off costs | 0.0225 | 0.01125 | 0 | 0 | 0 | 0 | 0 | 0 | 0 | 0 | 0 | 0 | 0 | 0 | 0 | 0 | 0 | 0 | 0 | 0 | 0.03375 | 0.0016875
| Total annual costs | 0 | 0 | 0 | 0 | 0 | 0 | 0 | 0 | 0 | 0 | 0 | 0 | 0 | 0 | 0 | 0 | 0 | 0 | 0 | 0 | 0 | 0
| Total costs | 0.0225 | 0.01125 | 0 | 0 | 0 | 0 | 0 | 0 | 0 | 0 | 0 | 0 | 0 | 0 | 0 | 0 | 0 | 0 | 0 | 0 | 0.03375 | 0.0016875
| Discount factor @3.5% | 0.96618 | 0.93351 | 0.90194 | 0.87144 | 0.84197 | 0.8135 | 0.78599 | 0.75941 | 0.73373 | 0.70892 | 0.68495 | 0.66178 | 0.6394 | 0.61778 | 0.59689 | 0.57671 | 0.5572 | 0.53836 | 0.52016 | 0.50257
| Present value of total costs | 0.021739 | 0.010502 | 0 | 0 | 0 | 0 | 0 | 0 | 0 | 0 | 0 | 0 | 0 | 0 | 0 | 0 | 0 | 0 | 0 | 0 | 0.032241 | 0.0016121
* Westermost Rough wind farm is already consented and so does not incur additional costs in this scenario.
Estimated cost impacts of rMCZ NG 8 (Dogger Bank wind farm). Cost assumptions provided by Forewind.
All values are £million | Year | 2013 | 2014 | 2015 | 2016 | 2017 | 2018 | 2019 | 2020 | 2021 | 2022 | 2023 | 2024 | 2025 | 2026 | 2027 | 2028 | 2029 | 2030 | 2031 | 2032 | Total | Annual Average
Development phase: | Number of year in analysis | 1 | 2 | 3 | 4 | 5 | 6 | 7 | 8 | 9 | 10 | 11 | 12 | 13 | 14 | 15 | 16 | 17 | 18 | 19 | 20
Pre-development
| Additional one-off costs in the assessment of environmental impact - Dogger Bank wind farm. | 0.0225 | 0.01125 | 0 | 0 | 0 | 0 | 0 | 0 | 0 | 0 | 0 | 0 | 0 | 0 | 0 | 0 | 0 | 0 | 0 | 0 | 0.03375 | 0.0016875
| Annual costs - none | 0 | 0 | 0 | 0 | 0 | 0 | 0 | 0 | 0 | 0 | 0 | 0 | 0 | 0 | 0 | 0 | 0 | 0 | 0 | 0 | 0 | 0
| Total one-off costs | 0.0225 | 0.01125 | 0 | 0 | 0 | 0 | 0 | 0 | 0 | 0 | 0 | 0 | 0 | 0 | 0 | 0 | 0 | 0 | 0 | 0 | 0.03375 | 0.0016875
| Total annual costs | 0 | 0 | 0 | 0 | 0 | 0 | 0 | 0 | 0 | 0 | 0 | 0 | 0 | 0 | 0 | 0 | 0 | 0 | 0 | 0 | 0 | 0
| Total costs | 0.0225 | 0.01125 | 0 | 0 | 0 | 0 | 0 | 0 | 0 | 0 | 0 | 0 | 0 | 0 | 0 | 0 | 0 | 0 | 0 | 0 | 0.03375 | 0.0016875
| Discount factor @3.5% | 0.96618 | 0.93351 | 0.90194 | 0.87144 | 0.84197 | 0.8135 | 0.78599 | 0.75941 | 0.73373 | 0.70892 | 0.68495 | 0.66178 | 0.6394 | 0.61778 | 0.59689 | 0.57671 | 0.5572 | 0.53836 | 0.52016 | 0.50257
| Present value of total costs | 0.021739 | 0.010502 | 0 | 0 | 0 | 0 | 0 | 0 | 0 | 0 | 0 | 0 | 0 | 0 | 0 | 0 | 0 | 0 | 0 | 0 | 0.032241 | 0.0016121
Estimated cost impacts of rMCZ NG 10 (Dogger Bank wind farm). Cost assumptions provided by Forewind.
All values are £million | Year | 2013 | 2014 | 2015 | 2016 | 2017 | 2018 | 2019 | 2020 | 2021 | 2022 | 2023 | 2024 | 2025 | 2026 | 2027 | 2028 | 2029 | 2030 | 2031 | 2032 | Total | Annual Average
Development phase: | Number of year in analysis | 1 | 2 | 3 | 4 | 5 | 6 | 7 | 8 | 9 | 10 | 11 | 12 | 13 | 14 | 15 | 16 | 17 | 18 | 19 | 20
Pre-development
| Additional one-off costs in the assessment of environmental impact - Dogger Bank wind farm. | 0.0225 | 0 | 0 | 0 | 0 | 0 | 0 | 0 | 0 | 0 | 0 | 0 | 0 | 0 | 0 | 0 | 0 | 0 | 0 | 0 | 0.0225 | 0.001125
| Annual costs - none | 0 | 0 | 0 | 0 | 0 | 0 | 0 | 0 | 0 | 0 | 0 | 0 | 0 | 0 | 0 | 0 | 0 | 0 | 0 | 0 | 0 | 0
| Total one-off costs | 0.0225 | 0 | 0 | 0 | 0 | 0 | 0 | 0 | 0 | 0 | 0 | 0 | 0 | 0 | 0 | 0 | 0 | 0 | 0 | 0 | 0.0225 | 0.001125
| Total annual costs | 0 | 0 | 0 | 0 | 0 | 0 | 0 | 0 | 0 | 0 | 0 | 0 | 0 | 0 | 0 | 0 | 0 | 0 | 0 | 0 | 0 | 0
| Total costs | 0.0225 | 0 | 0 | 0 | 0 | 0 | 0 | 0 | 0 | 0 | 0 | 0 | 0 | 0 | 0 | 0 | 0 | 0 | 0 | 0 | 0.0225 | 0.001125
| Discount factor @3.5% | 0.96618 | 0.93351 | 0.90194 | 0.87144 | 0.84197 | 0.8135 | 0.78599 | 0.75941 | 0.73373 | 0.70892 | 0.68495 | 0.66178 | 0.6394 | 0.61778 | 0.59689 | 0.57671 | 0.5572 | 0.53836 | 0.52016 | 0.50257
| Present value of total costs | 0.021739 | 0 | 0 | 0 | 0 | 0 | 0 | 0 | 0 | 0 | 0 | 0 | 0 | 0 | 0 | 0 | 0 | 0 | 0 | 0 | 0.021739 | 0.001087
Estimated cost impacts of rMCZ NG 11 (Dogger Bank wind farm). Cost assumptions provided by Forewind.
All values are £million | Year | 2013 | 2014 | 2015 | 2016 | 2017 | 2018 | 2019 | 2020 | 2021 | 2022 | 2023 | 2024 | 2025 | 2026 | 2027 | 2028 | 2029 | 2030 | 2031 | 2032 | Total | Annual Average
Development phase: | Number of year in analysis | 1 | 2 | 3 | 4 | 5 | 6 | 7 | 8 | 9 | 10 | 11 | 12 | 13 | 14 | 15 | 16 | 17 | 18 | 19 | 20
Pre-development
| Additional one-off costs in the assessment of environmental impact - Dogger Bank wind farm. | 0.0225 | 0 | 0 | 0 | 0 | 0 | 0 | 0 | 0 | 0 | 0 | 0 | 0 | 0 | 0 | 0 | 0 | 0 | 0 | 0 | 0.0225 | 0.001125
| Annual costs - none | 0 | 0 | 0 | 0 | 0 | 0 | 0 | 0 | 0 | 0 | 0 | 0 | 0 | 0 | 0 | 0 | 0 | 0 | 0 | 0 | 0 | 0
| Total one-off costs | 0.0225 | 0 | 0 | 0 | 0 | 0 | 0 | 0 | 0 | 0 | 0 | 0 | 0 | 0 | 0 | 0 | 0 | 0 | 0 | 0 | 0.0225 | 0.001125
| Total annual costs | 0 | 0 | 0 | 0 | 0 | 0 | 0 | 0 | 0 | 0 | 0 | 0 | 0 | 0 | 0 | 0 | 0 | 0 | 0 | 0 | 0 | 0
| Total costs | 0.0225 | 0 | 0 | 0 | 0 | 0 | 0 | 0 | 0 | 0 | 0 | 0 | 0 | 0 | 0 | 0 | 0 | 0 | 0 | 0 | 0.0225 | 0.001125
| Discount factor @3.5% | 0.96618 | 0.93351 | 0.90194 | 0.87144 | 0.84197 | 0.8135 | 0.78599 | 0.75941 | 0.73373 | 0.70892 | 0.68495 | 0.66178 | 0.6394 | 0.61778 | 0.59689 | 0.57671 | 0.5572 | 0.53836 | 0.52016 | 0.50257
| Present value of total costs | 0.021739 | 0 | 0 | 0 | 0 | 0 | 0 | 0 | 0 | 0 | 0 | 0 | 0 | 0 | 0 | 0 | 0 | 0 | 0 | 0 | 0.021739 | 0.001087
Estimated cost impacts of rMCZ NG 13 (Dogger Bank wind farm). Cost assumptions provided by Forewind.
All values are £million | Year | 2013 | 2014 | 2015 | 2016 | 2017 | 2018 | 2019 | 2020 | 2021 | 2022 | 2023 | 2024 | 2025 | 2026 | 2027 | 2028 | 2029 | 2030 | 2031 | 2032 | Total | Annual Average
Development phase: | Number of year in analysis | 1 | 2 | 3 | 4 | 5 | 6 | 7 | 8 | 9 | 10 | 11 | 12 | 13 | 14 | 15 | 16 | 17 | 18 | 19 | 20
Pre-development
| Additional one-off costs in the assessment of environmental impact - Dogger Bank wind farm. | 0.0225 | 0 | 0 | 0 | 0 | 0 | 0 | 0 | 0 | 0 | 0 | 0 | 0 | 0 | 0 | 0 | 0 | 0 | 0 | 0 | 0.0225 | 0.001125
| Annual costs - none | 0 | 0 | 0 | 0 | 0 | 0 | 0 | 0 | 0 | 0 | 0 | 0 | 0 | 0 | 0 | 0 | 0 | 0 | 0 | 0 | 0 | 0
| Total one-off costs | 0.0225 | 0 | 0 | 0 | 0 | 0 | 0 | 0 | 0 | 0 | 0 | 0 | 0 | 0 | 0 | 0 | 0 | 0 | 0 | 0 | 0.0225 | 0.001125
| Total annual costs | 0 | 0 | 0 | 0 | 0 | 0 | 0 | 0 | 0 | 0 | 0 | 0 | 0 | 0 | 0 | 0 | 0 | 0 | 0 | 0 | 0 | 0
| Total costs | 0.0225 | 0 | 0 | 0 | 0 | 0 | 0 | 0 | 0 | 0 | 0 | 0 | 0 | 0 | 0 | 0 | 0 | 0 | 0 | 0 | 0.0225 | 0.001125
| Discount factor @3.5% | 0.96618 | 0.93351 | 0.90194 | 0.87144 | 0.84197 | 0.8135 | 0.78599 | 0.75941 | 0.73373 | 0.70892 | 0.68495 | 0.66178 | 0.6394 | 0.61778 | 0.59689 | 0.57671 | 0.5572 | 0.53836 | 0.52016 | 0.50257
| Present value of total costs | 0.021739 | 0 | 0 | 0 | 0 | 0 | 0 | 0 | 0 | 0 | 0 | 0 | 0 | 0 | 0 | 0 | 0 | 0 | 0 | 0 | 0.021739 | 0.001087
Estimated cost impacts of rMCZ Reference Area NG 2a&2b (National Grid offshore export cable route).
All values are £million | Year | 2013 | 2014 | 2015 | 2016 | 2017 | 2018 | 2019 | 2020 | 2021 | 2022 | 2023 | 2024 | 2025 | 2026 | 2027 | 2028 | 2029 | 2030 | 2031 | 2032 | Total | Annual Average
Development phase: | Number of year in analysis | 1 | 2 | 3 | 4 | 5 | 6 | 7 | 8 | 9 | 10 | 11 | 12 | 13 | 14 | 15 | 16 | 17 | 18 | 19 | 20
One-off costs
Pre-planning | Additional costs in the assessment of environmental impact - National Grid export cable | 0 | 0 | 0 | 0 | 0 | 0 | 0 | 0 | 0 | 0.012 | 0 | 0 | 0 | 0 | 0 | 0 | 0 | 0 | 0 | 0 | 0.012 | 0.0006
| Annual costs - none | 0 | 0 | 0 | 0 | 0 | 0 | 0 | 0 | 0 | 0 | 0 | 0 | 0 | 0 | 0 | 0 | 0 | 0 | 0 | 0 | 0 | 0
| Total one-off costs | 0 | 0 | 0 | 0 | 0 | 0 | 0 | 0 | 0 | 0.012 | 0 | 0 | 0 | 0 | 0 | 0 | 0 | 0 | 0 | 0 | 0.012 | 0.0006
| Total annual costs | 0 | 0 | 0 | 0 | 0 | 0 | 0 | 0 | 0 | 0 | 0 | 0 | 0 | 0 | 0 | 0 | 0 | 0 | 0 | 0 | 0 | 0
| Total costs | 0 | 0 | 0 | 0 | 0 | 0 | 0 | 0 | 0 | 0.012 | 0 | 0 | 0 | 0 | 0 | 0 | 0 | 0 | 0 | 0 | 0.012 | 0.0006
| Discount factor @3.5% | 0.96618 | 0.93351 | 0.90194 | 0.87144 | 0.84197 | 0.8135 | 0.78599 | 0.75941 | 0.73373 | 0.70892 | 0.68495 | 0.66178 | 0.6394 | 0.61778 | 0.59689 | 0.57671 | 0.5572 | 0.53836 | 0.52016 | 0.50257
| Present value of total costs | 0 | 0 | 0 | 0 | 0 | 0 | 0 | 0 | 0 | 0.008507 | 0 | 0 | 0 | 0 | 0 | 0 | 0 | 0 | 0 | 0 | 0.008507 | 0.00042535
Average additional licence application used based on quotes from eight developers.
Estimated cost impacts of rMCZ Reference Area NG 3 (National Grid offshore export cable routes).
All values are £million | Year | 2013 | 2014 | 2015 | 2016 | 2017 | 2018 | 2019 | 2020 | 2021 | 2022 | 2023 | 2024 | 2025 | 2026 | 2027 | 2028 | 2029 | 2030 | 2031 | 2032 | Total | Annual Average
Development phase: | Number of year in analysis | 1 | 2 | 3 | 4 | 5 | 6 | 7 | 8 | 9 | 10 | 11 | 12 | 13 | 14 | 15 | 16 | 17 | 18 | 19 | 20
Pre-planning | Additional one-off costs in the assessment of environmental impact - National Grid export cable | 0 | 0 | 0 | 0 | 0 | 0 | 0 | 0 | 0 | 0.012 | 0 | 0 | 0 | 0 | 0 | 0 | 0 | 0 | 0 | 0 | 0.012 | 0.0006
| Annual costs - none | 0 | 0 | 0 | 0 | 0 | 0 | 0 | 0 | 0 | 0 | 0 | 0 | 0 | 0 | 0 | 0 | 0 | 0 | 0 | 0 | 0 | 0
| Total one-off costs | 0 | 0 | 0 | 0 | 0 | 0 | 0 | 0 | 0 | 0.012 | 0 | 0 | 0 | 0 | 0 | 0 | 0 | 0 | 0 | 0 | 0.012 | 0.0006
| Total annual costs | 0 | 0 | 0 | 0 | 0 | 0 | 0 | 0 | 0 | 0 | 0 | 0 | 0 | 0 | 0 | 0 | 0 | 0 | 0 | 0 | 0 | 0
| Total costs | 0 | 0 | 0 | 0 | 0 | 0 | 0 | 0 | 0 | 0.012 | 0 | 0 | 0 | 0 | 0 | 0 | 0 | 0 | 0 | 0 | 0.012 | 0.0006
| Discount factor @3.5% | 0.96618 | 0.93351 | 0.90194 | 0.87144 | 0.84197 | 0.8135 | 0.78599 | 0.75941 | 0.73373 | 0.70892 | 0.68495 | 0.66178 | 0.6394 | 0.61778 | 0.59689 | 0.57671 | 0.5572 | 0.53836 | 0.52016 | 0.50257
| Present value of total costs | 0 | 0 | 0 | 0 | 0 | 0 | 0 | 0 | 0 | 0.008507 | 0 | 0 | 0 | 0 | 0 | 0 | 0 | 0 | 0 | 0 | 0.008507 | 0.00042535
Average additional licence application used based on quotes from eight developers.
Estimated cost impacts of rMCZ Reference Area NG 4 (National Grid offshore export cable routes).
All values are £million | Year | 2013 | 2014 | 2015 | 2016 | 2017 | 2018 | 2019 | 2020 | 2021 | 2022 | 2023 | 2024 | 2025 | 2026 | 2027 | 2028 | 2029 | 2030 | 2031 | 2032 | Total | Annual Average
Development phase: | Number of year in analysis | 1 | 2 | 3 | 4 | 5 | 6 | 7 | 8 | 9 | 10 | 11 | 12 | 13 | 14 | 15 | 16 | 17 | 18 | 19 | 20
Pre-planning | Additional one-off costs in the assessment of environmental impact - National Grid export cable | 0 | 0 | 0 | 0 | 0 | 0 | 0 | 0 | 0 | 0.012 | 0 | 0 | 0 | 0 | 0 | 0 | 0 | 0 | 0 | 0 | 0.012 | 0.0006
| Annual costs - none | 0 | 0 | 0 | 0 | 0 | 0 | 0 | 0 | 0 | 0 | 0 | 0 | 0 | 0 | 0 | 0 | 0 | 0 | 0 | 0 | 0 | 0
| Total one-off costs | 0 | 0 | 0 | 0 | 0 | 0 | 0 | 0 | 0 | 0.012 | 0 | 0 | 0 | 0 | 0 | 0 | 0 | 0 | 0 | 0 | 0.012 | 0.0006
| Total annual costs | 0 | 0 | 0 | 0 | 0 | 0 | 0 | 0 | 0 | 0 | 0 | 0 | 0 | 0 | 0 | 0 | 0 | 0 | 0 | 0 | 0 | 0
| Total costs | 0 | 0 | 0 | 0 | 0 | 0 | 0 | 0 | 0 | 0.012 | 0 | 0 | 0 | 0 | 0 | 0 | 0 | 0 | 0 | 0 | 0.012 | 0.0006
| Discount factor @3.5% | 0.96618 | 0.93351 | 0.90194 | 0.87144 | 0.84197 | 0.8135 | 0.78599 | 0.75941 | 0.73373 | 0.70892 | 0.68495 | 0.66178 | 0.6394 | 0.61778 | 0.59689 | 0.57671 | 0.5572 | 0.53836 | 0.52016 | 0.50257
| Present value of total costs | 0 | 0 | 0 | 0 | 0 | 0 | 0 | 0 | 0 | 0.008507 | 0 | 0 | 0 | 0 | 0 | 0 | 0 | 0 | 0 | 0 | 0.008507 | 0.00042535
Average additional licence application used based on quotes from eight developers.
Estimated cost impacts of rMCZ Reference Area NG 5 (National Grid offshore export cable routes).
All values are £million | Year | 2013 | 2014 | 2015 | 2016 | 2017 | 2018 | 2019 | 2020 | 2021 | 2022 | 2023 | 2024 | 2025 | 2026 | 2027 | 2028 | 2029 | 2030 | 2031 | 2032 | Total | Annual Average
Development phase: | Number of year in analysis | 1 | 2 | 3 | 4 | 5 | 6 | 7 | 8 | 9 | 10 | 11 | 12 | 13 | 14 | 15 | 16 | 17 | 18 | 19 | 20
Pre-planning | Additional one-off costs in the assessment of environmental impact - National Grid export cable | 0 | 0 | 0 | 0 | 0 | 0 | 0 | 0 | 0 | 0.012 | 0 | 0 | 0 | 0 | 0 | 0 | 0 | 0 | 0 | 0 | 0.012 | 0.0006
| Annual costs - none | 0 | 0 | 0 | 0 | 0 | 0 | 0 | 0 | 0 | 0 | 0 | 0 | 0 | 0 | 0 | 0 | 0 | 0 | 0 | 0 | 0 | 0
| Total one-off costs | 0 | 0 | 0 | 0 | 0 | 0 | 0 | 0 | 0 | 0.012 | 0 | 0 | 0 | 0 | 0 | 0 | 0 | 0 | 0 | 0 | 0.012 | 0.0006
| Total annual costs | 0 | 0 | 0 | 0 | 0 | 0 | 0 | 0 | 0 | 0 | 0 | 0 | 0 | 0 | 0 | 0 | 0 | 0 | 0 | 0 | 0 | 0
| Total costs | 0 | 0 | 0 | 0 | 0 | 0 | 0 | 0 | 0 | 0.012 | 0 | 0 | 0 | 0 | 0 | 0 | 0 | 0 | 0 | 0 | 0.012 | 0.0006
| Discount factor @3.5% | 0.96618 | 0.93351 | 0.90194 | 0.87144 | 0.84197 | 0.8135 | 0.78599 | 0.75941 | 0.73373 | 0.70892 | 0.68495 | 0.66178 | 0.6394 | 0.61778 | 0.59689 | 0.57671 | 0.5572 | 0.53836 | 0.52016 | 0.50257
| Present value of total costs | 0 | 0 | 0 | 0 | 0 | 0 | 0 | 0 | 0 | 0.008507 | 0 | 0 | 0 | 0 | 0 | 0 | 0 | 0 | 0 | 0 | 0.008507 | 0.00042535
Average additional licence application used based on quotes from eight developers.
Estimated cost impacts of rMCZ Reference Area NG 8 (National Grid offshore export cable routes).
All values are £million | Year | 2013 | 2014 | 2015 | 2016 | 2017 | 2018 | 2019 | 2020 | 2021 | 2022 | 2023 | 2024 | 2025 | 2026 | 2027 | 2028 | 2029 | 2030 | 2031 | 2032 | Total | Annual Average
Development phase: | Number of year in analysis | 1 | 2 | 3 | 4 | 5 | 6 | 7 | 8 | 9 | 10 | 11 | 12 | 13 | 14 | 15 | 16 | 17 | 18 | 19 | 20
Pre-planning | Additional one-off costs in the assessment of environmental impact - National Grid export cable | 0 | 0 | 0 | 0 | 0 | 0 | 0 | 0 | 0 | 0.012 | 0 | 0 | 0 | 0 | 0 | 0 | 0 | 0 | 0 | 0 | 0.012 | 0.0006
| Annual costs - none | 0 | 0 | 0 | 0 | 0 | 0 | 0 | 0 | 0 | 0 | 0 | 0 | 0 | 0 | 0 | 0 | 0 | 0 | 0 | 0 | 0 | 0
| Total one-off costs | 0 | 0 | 0 | 0 | 0 | 0 | 0 | 0 | 0 | 0.012 | 0 | 0 | 0 | 0 | 0 | 0 | 0 | 0 | 0 | 0 | 0.012 | 0.0006
| Total annual costs | 0 | 0 | 0 | 0 | 0 | 0 | 0 | 0 | 0 | 0 | 0 | 0 | 0 | 0 | 0 | 0 | 0 | 0 | 0 | 0 | 0 | 0
| Total costs | 0 | 0 | 0 | 0 | 0 | 0 | 0 | 0 | 0 | 0.012 | 0 | 0 | 0 | 0 | 0 | 0 | 0 | 0 | 0 | 0 | 0.012 | 0.0006
| Discount factor @3.5% | 0.96618 | 0.93351 | 0.90194 | 0.87144 | 0.84197 | 0.8135 | 0.78599 | 0.75941 | 0.73373 | 0.70892 | 0.68495 | 0.66178 | 0.6394 | 0.61778 | 0.59689 | 0.57671 | 0.5572 | 0.53836 | 0.52016 | 0.50257
| Present value of total costs | 0 | 0 | 0 | 0 | 0 | 0 | 0 | 0 | 0 | 0.008507 | 0 | 0 | 0 | 0 | 0 | 0 | 0 | 0 | 0 | 0 | 0.008507 | 0.00042535
Average additional licence application used based on quotes from eight developers.
Estimated cost impacts of rMCZ Blackwater, Crouch, Roach and Colne Estuaries (Round 3 Gunfleet Sands Demo).
All values are £million | Year | 2013 | 2014 | 2015 | 2016 | 2017 | 2018 | 2019 | 2020 | 2021 | 2022 | 2023 | 2024 | 2025 | 2026 | 2027 | 2028 | 2029 | 2030 | 2031 | 2032 | Total | Annual Average
Development phase: | Number of year in analysis | 1 | 2 | 3 | 4 | 5 | 6 | 7 | 8 | 9 | 10 | 11 | 12 | 13 | 14 | 15 | 16 | 17 | 18 | 19 | 20
Pre-planning | Additional one-off costs in the assessment of environmental impact - Gunfleet Sands Demonstration Site | 0 | 0 | 0 | 0 | 0 | 0 | 0 | 0 | 0 | 0.012 | 0 | 0 | 0 | 0 | 0 | 0 | 0 | 0 | 0 | 0 | 0.012 | 0.0006
| Annual costs - none | 0 | 0 | 0 | 0 | 0 | 0 | 0 | 0 | 0 | 0 | 0 | 0 | 0 | 0 | 0 | 0 | 0 | 0 | 0 | 0 | 0 | 0
| Total one-off costs | 0 | 0 | 0 | 0 | 0 | 0 | 0 | 0 | 0 | 0.012 | 0 | 0 | 0 | 0 | 0 | 0 | 0 | 0 | 0 | 0 | 0.012 | 0.0006
| Total annual costs | 0 | 0 | 0 | 0 | 0 | 0 | 0 | 0 | 0 | 0 | 0 | 0 | 0 | 0 | 0 | 0 | 0 | 0 | 0 | 0 | 0 | 0
| Total costs | 0 | 0 | 0 | 0 | 0 | 0 | 0 | 0 | 0 | 0.012 | 0 | 0 | 0 | 0 | 0 | 0 | 0 | 0 | 0 | 0 | 0.012 | 0.0006
| Discount factor @3.5% | 0.96618 | 0.93351 | 0.90194 | 0.87144 | 0.84197 | 0.8135 | 0.78599 | 0.75941 | 0.73373 | 0.70892 | 0.68495 | 0.66178 | 0.6394 | 0.61778 | 0.59689 | 0.57671 | 0.5572 | 0.53836 | 0.52016 | 0.50257
| Present value of total costs | 0 | 0 | 0 | 0 | 0 | 0 | 0 | 0 | 0 | 0.008507 | 0 | 0 | 0 | 0 | 0 | 0 | 0 | 0 | 0 | 0 | 0.008507 | 0.00042535
Average additional licence application used based on quotes from eight developers.
Estimated cost impacts of rMCZ The Swale Estuary (London Array).
All values are £million | Year | 2013 | 2014 | 2015 | 2016 | 2017 | 2018 | 2019 | 2020 | 2021 | 2022 | 2023 | 2024 | 2025 | 2026 | 2027 | 2028 | 2029 | 2030 | 2031 | 2032 | Total | Annual Average
Development phase: | Number of year in analysis | 1 | 2 | 3 | 4 | 5 | 6 | 7 | 8 | 9 | 10 | 11 | 12 | 13 | 14 | 15 | 16 | 17 | 18 | 19 | 20
Pre-planning | Additional one-off costs in the assessment of environmental impact - London Array | 0 | 0 | 0 | 0 | 0 | 0 | 0 | 0 | 0 | 0.012 | 0 | 0 | 0 | 0 | 0 | 0 | 0 | 0 | 0 | 0 | 0.012 | 0.0006
| Annual costs - none | 0 | 0 | 0 | 0 | 0 | 0 | 0 | 0 | 0 | 0 | 0 | 0 | 0 | 0 | 0 | 0 | 0 | 0 | 0 | 0 | 0 | 0
| Total one-off costs | 0 | 0 | 0 | 0 | 0 | 0 | 0 | 0 | 0 | 0.012 | 0 | 0 | 0 | 0 | 0 | 0 | 0 | 0 | 0 | 0 | 0.012 | 0.0006
| Total annual costs | 0 | 0 | 0 | 0 | 0 | 0 | 0 | 0 | 0 | 0 | 0 | 0 | 0 | 0 | 0 | 0 | 0 | 0 | 0 | 0 | 0 | 0
| Total costs | 0 | 0 | 0 | 0 | 0 | 0 | 0 | 0 | 0 | 0.012 | 0 | 0 | 0 | 0 | 0 | 0 | 0 | 0 | 0 | 0 | 0.012 | 0.0006
| Discount factor @3.5% | 0.96618 | 0.93351 | 0.90194 | 0.87144 | 0.84197 | 0.8135 | 0.78599 | 0.75941 | 0.73373 | 0.70892 | 0.68495 | 0.66178 | 0.6394 | 0.61778 | 0.59689 | 0.57671 | 0.5572 | 0.53836 | 0.52016 | 0.50257
| Present value of total costs | 0 | 0 | 0 | 0 | 0 | 0 | 0 | 0 | 0 | 0.008507 | 0 | 0 | 0 | 0 | 0 | 0 | 0 | 0 | 0 | 0 | 0.008507
Average additional licence application used based on quotes from eight developers. Frond mattressing cost estimate based on quotes from four developers.
Estimated cost impacts of rMCZ Goodwin Sands (Thanet).
All values are £million | Year | 2013 | 2014 | 2015 | 2016 | 2017 | 2018 | 2019 | 2020 | 2021 | 2022 | 2023 | 2024 | 2025 | 2026 | 2027 | 2028 | 2029 | 2030 | 2031 | 2032 | Total | Annual Average
Development phase: | Number of year in analysis | 1 | 2 | 3 | 4 | 5 | 6 | 7 | 8 | 9 | 10 | 11 | 12 | 13 | 14 | 15 | 16 | 17 | 18 | 19 | 20
Pre-planning | Additional one-off costs in the assessment of environmental impact - Thanet | 0 | 0 | 0 | 0 | 0 | 0 | 0 | 0 | 0 | 0.012 | 0 | 0 | 0 | 0 | 0 | 0 | 0 | 0 | 0 | 0 | 0.012 | 0.0006
| Annual costs - none | 0 | 0 | 0 | 0 | 0 | 0 | 0 | 0 | 0 | 0 | 0 | 0 | 0 | 0 | 0 | 0 | 0 | 0 | 0 | 0 | 0 | 0
| Total one-off costs | 0 | 0 | 0 | 0 | 0 | 0 | 0 | 0 | 0 | 0.012 | 0 | 0 | 0 | 0 | 0 | 0 | 0 | 0 | 0 | 0 | 0.012 | 0.0006
| Total annual costs | 0 | 0 | 0 | 0 | 0 | 0 | 0 | 0 | 0 | 0 | 0 | 0 | 0 | 0 | 0 | 0 | 0 | 0 | 0 | 0 | 0 | 0
| Total costs | 0 | 0 | 0 | 0 | 0 | 0 | 0 | 0 | 0 | 0.012 | 0 | 0 | 0 | 0 | 0 | 0 | 0 | 0 | 0 | 0 | 0.012 | 0.0006
| Discount factor @3.5% | 0.96618 | 0.93351 | 0.90194 | 0.87144 | 0.84197 | 0.8135 | 0.78599 | 0.75941 | 0.73373 | 0.70892 | 0.68495 | 0.66178 | 0.6394 | 0.61778 | 0.59689 | 0.57671 | 0.5572 | 0.53836 | 0.52016 | 0.50257
| Present value of total costs | 0 | 0 | 0 | 0 | 0 | 0 | 0 | 0 | 0 | 0.008507 | 0 | 0 | 0 | 0 | 0 | 0 | 0 | 0 | 0 | 0 | 0.008507
Average additional licence application used based on quotes from eight developers. Frond mattressing cost estimate based on quotes from four developers.
Estimated cost impacts of ALL rMCZs. Assumes costs are incurred in assessments of environmental impact per development irrespective of the number of rMCZs.
Cost estimates provided by eight developers. Duplication removed for cost impacts of multiple rMCZs on one wind farm. Assumes all rMCZs are designated.
All values are £million | Year | 2013 | 2014 | 2015 | 2016 | 2017 | 2018 | 2019 | 2020 | 2021 | 2022 | 2023 | 2024 | 2025 | 2026 | 2027 | 2028 | 2029 | 2030 | 2031 | 2032 | Total | Annual Average
Development phase: | Number of year in analysis | 1 | 2 | 3 | 4 | 5 | 6 | 7 | 8 | 9 | 10 | 11 | 12 | 13 | 14 | 15 | 16 | 17 | 18 | 19 | 20
Pre-development
Additional one-off costs in the assessment of environmental impact:
| National Grid offshore export cable (linked to Round 3 Zone 9 zone) | 0 | 0 | 0 | 0 | 0 | 0 | 0 | 0 | 0 | 0.012 | 0 | 0 | 0 | 0 | 0 | 0 | 0 | 0 | 0 | 0 | 0.012 | 0.0006
| Walney Extension wind farm | 0.0042 | 0 | 0 | 0 | 0 | 0 | 0 | 0 | 0 | 0 | 0 | 0 | 0 | 0 | 0 | 0 | 0 | 0 | 0 | 0 | 0.0042 | 0.00021
| East Anglia wind farm | 0.0042 | 0 | 0 | 0 | 0 | 0 | 0 | 0 | 0 | 0 | 0 | 0 | 0 | 0 | 0 | 0 | 0 | 0 | 0 | 0 | 0.0042 | 0.00021
| Atlantic Array wind farm | 2013 1: Confidential
| Galloper wind farm | 0.01 | 0.01 | 0.01 | 0 | 0 | 0 | 0 | 0 | 0 | 0 | 0 | 0 | 0 | 0 | 0 | 0 | 0 | 0 | 0 | 0 | 0.03 | 0.0015
| Dudgeon wind farm | 0.012 | 0 | 0 | 0 | 0 | 0 | 0 | 0 | 0 | 0 | 0 | 0 | 0 | 0 | 0 | 0 | 0 | 0 | 0 | 0 | 0.012 | 0.0006
| Race Bank wind farm | 0.0025 | 0 | 0 | 0 | 0 | 0 | 0 | 0 | 0 | 0 | 0 | 0 | 0 | 0 | 0 | 0 | 0 | 0 | 0 | 0 | 0.0025 | 0.000125
| Triton Knoll wind farm | 2013 1: Confidential
| Dogger Bank wind farm | 2013 1: Confidential
| Hornsea wind farm | 2013 1: Confidential
| National Grid offshore export cable | 0 | 0 | 0 | 0 | 0 | 0 | 0 | 0 | 0 | 0.012 | 0 | 0 | 0 | 0 | 0 | 0 | 0 | 0 | 0 | 0 | 0.012 | 0.0006
| Gunfleet Sands Demo | 0 | 0 | 0 | 0 | 0 | 0 | 0 | 0 | 0 | 0.012 | 0 | 0 | 0 | 0 | 0 | 0 | 0 | 0 | 0 | 0 | 0.012 | 0.0006
| Thanet | 0 | 0 | 0 | 0 | 0 | 0 | 0 | 0 | 0 | 0.012 | 0 | 0 | 0 | 0 | 0 | 0 | 0 | 0 | 0 | 0 | 0.012 | 0.0006
| London Array | 0 | 0 | 0 | 0 | 0 | 0 | 0 | 0 | 0 | 0.012 | 0 | 0 | 0 | 0 | 0 | 0 | 0 | 0 | 0 | 0 | 0.012 | 0.0006
| Annual costs - none | 0 | 0 | 0 | 0 | 0 | 0 | 0 | 0 | 0 | 0 | 0 | 0 | 0 | 0 | 0 | 0 | 0 | 0 | 0 | 0 | 0 | 0
| Total one-off costs | 0.0735 | 0.02625 | 0.015 | 0.005 | 0 | 0 | 0 | 0 | 0 | 0.06 | 0 | 0 | 0 | 0 | 0 | 0 | 0 | 0 | 0 | 0 | 0.17975 | 0.0089875
| Total annual costs | 0 | 0 | 0 | 0 | 0 | 0 | 0 | 0 | 0 | 0 | 0 | 0 | 0 | 0 | 0 | 0 | 0 | 0 | 0 | 0 | 0 | 0
| Total costs | 0.0735 | 0.02625 | 0.015 | 0.005 | 0 | 0 | 0 | 0 | 0 | 0.06 | 0 | 0 | 0 | 0 | 0 | 0 | 0 | 0 | 0 | 0 | 0.17975 | 0.0089875
| Discount factor @3.5% | 0.96618 | 0.93351 | 0.90194 | 0.87144 | 0.84197 | 0.8135 | 0.78599 | 0.75941 | 0.73373 | 0.70892 | 0.68495 | 0.66178 | 0.6394 | 0.61778 | 0.59689 | 0.57671 | 0.5572 | 0.53836 | 0.52016 | 0.50257
| Present value of total costs | 0.071014 | 0.024505 | 0.013529 | 0.0043572 | 0 | 0 | 0 | 0 | 0 | 0.042535 | 0 | 0 | 0 | 0 | 0 | 0 | 0 | 0 | 0 | 0 | 0.15594 | 0.007797
MCZ IA Calculations by Regional Project Area
Estimated cost impacts of Irish Sea Conservation Zones rMCZs. Assumes costs are incurred in assessments of environmental impact per development irrespective of the number of rMCZs.
Cost estimates provided by eight developers. Duplication removed for cost impacts of multiple rMCZs on one wind farm. Assumes all rMCZs are designated.
All values are £million | Year | 2013 | 2014 | 2015 | 2016 | 2017 | 2018 | 2019 | 2020 | 2021 | 2022 | 2023 | 2024 | 2025 | 2026 | 2027 | 2028 | 2029 | 2030 | 2031 | 2032 | Total | Annual average
Development phase: | Number of year in analysis | 1 | 2 | 3 | 4 | 5 | 6 | 7 | 8 | 9 | 10 | 11 | 12 | 13 | 14 | 15 | 16 | 17 | 18 | 19 | 20
Pre-development
Additional one-off costs in the assessment of environmental impact:
| Walney Extension wind farm | 0.0042 | 0 | 0 | 0 | 0 | 0 | 0 | 0 | 0 | 0 | 0 | 0 | 0 | 0 | 0 | 0 | 0 | 0 | 0 | 0 | 0.0042 | 0.00021
| National Grid offshore export cable (linked to Round 3 Zone 9 zone) | 0 | 0 | 0 | 0 | 0 | 0 | 0 | 0 | 0 | 0.012 | 0 | 0 | 0 | 0 | 0 | 0 | 0 | 0 | 0 | 0 | 0.012 | 0.0006
| Annual costs - none | 0 | 0 | 0 | 0 | 0 | 0 | 0 | 0 | 0 | 0 | 0 | 0 | 0 | 0 | 0 | 0 | 0 | 0 | 0 | 0 | 0 | 0
| Total one-off costs | 0.0042 | 0 | 0 | 0 | 0 | 0 | 0 | 0 | 0 | 0.012 | 0 | 0 | 0 | 0 | 0 | 0 | 0 | 0 | 0 | 0 | 0.0162 | 0.00081
| Total annual costs | 0 | 0 | 0 | 0 | 0 | 0 | 0 | 0 | 0 | 0 | 0 | 0 | 0 | 0 | 0 | 0 | 0 | 0 | 0 | 0 | 0 | 0
| Total costs | 0.0042 | 0 | 0 | 0 | 0 | 0 | 0 | 0 | 0 | 0.012 | 0 | 0 | 0 | 0 | 0 | 0 | 0 | 0 | 0 | 0 | 0.0162 | 0.00081
| Discount factor @3.5% | 0.96618 | 0.93351 | 0.90194 | 0.87144 | 0.84197 | 0.8135 | 0.78599 | 0.75941 | 0.73373 | 0.70892 | 0.68495 | 0.66178 | 0.6394 | 0.61778 | 0.59689 | 0.57671 | 0.5572 | 0.53836 | 0.52016 | 0.50257
| Present value of total costs | 0.004058 | 0 | 0 | 0 | 0 | 0 | 0 | 0 | 0 | 0.008507 | 0 | 0 | 0 | 0 | 0 | 0 | 0 | 0 | 0 | 0 | 0.012565 | 0.00062825
Estimated cost impacts of Net Gain rMCZs. Assumes costs are incurred in assessments of environmental impact per development irrespective of the number of rMCZs.
Cost estimates provided by eight developers. Duplication removed for cost impacts of multiple rMCZs on one wind farm. Assumes all rMCZs are designated.
All values are £million | Year | 2013 | 2014 | 2015 | 2016 | 2017 | 2018 | 2019 | 2020 | 2021 | 2022 | 2023 | 2024 | 2025 | 2026 | 2027 | 2028 | 2029 | 2030 | 2031 | 2032 | Total | Annual average
Development phase: | Number of year in analysis | 1 | 2 | 3 | 4 | 5 | 6 | 7 | 8 | 9 | 10 | 11 | 12 | 13 | 14 | 15 | 16 | 17 | 18 | 19 | 20
Pre-development
Additional one-off costs in the assessment of environmental impact:
| East Anglia Round 3 wind farm | 0 | 0 | 0 | 0 | 0 | 0 | 0 | 0 | 0 | 0.012 | 0 | 0 | 0 | 0 | 0 | 0 | 0 | 0 | 0 | 0 | 0.0042 | 0.00021
| Galloper wind farm | 0.01 | 0.01 | 0.01 | 0 | 0 | 0 | 0 | 0 | 0 | 0 | 0 | 0 | 0 | 0 | 0 | 0 | 0 | 0 | 0 | 0 | 0.03 | 0.0015
| Dudgeon wind farm | 0.012 | 0 | 0 | 0 | 0 | 0 | 0 | 0 | 0 | 0 | 0 | 0 | 0 | 0 | 0 | 0 | 0 | 0 | 0 | 0 | 0.012 | 0.0006
| Race Bank wind farm | 0.015 | 0.005 | 0.005 | 0.005 | 0 | 0 | 0 | 0 | 0 | 0 | 0 | 0 | 0 | 0 | 0 | 0 | 0 | 0 | 0 | 0 | 0.0025 | 0.000125
| Triton Knoll wind farm | 2013 1: Confidential
| Dogger Bank wind farm | 2013 1: Confidential
| Hornsea wind farm | 2013 1: Confidential
| National Grid offshore export cable | 0 | 0 | 0 | 0 | 0 | 0 | 0 | 0 | 0 | 0.012 | 0 | 0 | 0 | 0 | 0 | 0 | 0 | 0 | 0 | 0 | 0.012 | 0.0006
| Annual costs - none | 0 | 0 | 0 | 0 | 0 | 0 | 0 | 0 | 0 | 0 | 0 | 0 | 0 | 0 | 0 | 0 | 0 | 0 | 0 | 0 | 0 | 0
| Total one-off costs | 0.072 | 0.03125 | 0.02 | 0.01 | 0 | 0 | 0 | 0 | 0 | 0.024 | 0 | 0 | 0 | 0 | 0 | 0 | 0 | 0 | 0 | 0 | 0.22175 | 0.011088
| Total annual costs | 0 | 0 | 0 | 0 | 0 | 0 | 0 | 0 | 0 | 0 | 0 | 0 | 0 | 0 | 0 | 0 | 0 | 0 | 0 | 0 | 0 | 0
| Total costs | 0.072 | 0.03125 | 0.02 | 0.01 | 0 | 0 | 0 | 0 | 0 | 0.024 | 0 | 0 | 0 | 0 | 0 | 0 | 0 | 0 | 0 | 0 | 0.22175 | 0.011088
| Discount factor @3.5% | 0.96618 | 0.93351 | 0.90194 | 0.87144 | 0.84197 | 0.8135 | 0.78599 | 0.75941 | 0.73373 | 0.70892 | 0.68495 | 0.66178 | 0.6394 | 0.61778 | 0.59689 | 0.57671 | 0.5572 | 0.53836 | 0.52016 | 0.50257
| Present value of total costs | 0.069565 | 0.029172 | 0.018039 | 0.0087144 | 0 | 0 | 0 | 0 | 0 | 0.017014 | 0 | 0 | 0 | 0 | 0 | 0 | 0 | 0 | 0 | 0 | 0.1425 | 0.010252
Estimated cost impacts of Finding Sanctuary rMCZs. Assumes costs are incurred in assessments of environmental impact per development irrespective of the number of rMCZs.
Cost estimates provided by eight developers. Duplication removed for cost impacts of multiple rMCZs on one wind farm. Assumes all rMCZs are designated.
All values are £million | Year | 2013 | 2014 | 2015 | 2016 | 2017 | 2018 | 2019 | 2020 | 2021 | 2022 | 2023 | 2024 | 2025 | 2026 | 2027 | 2028 | 2029 | 2030 | 2031 | 2032 | Total | Annual average
Development phase: | Number of year in analysis | 1 | 2 | 3 | 4 | 5 | 6 | 7 | 8 | 9 | 10 | 11 | 12 | 13 | 14 | 15 | 16 | 17 | 18 | 19 | 20
Pre-development
Additional one-off costs in the assessment of environmental impact:
| Atlantic Array wind farm | 2013 1: Confidential
| Annual costs - none | 0 | 0 | 0 | 0 | 0 | 0 | 0 | 0 | 0 | 0 | 0 | 0 | 0 | 0 | 0 | 0 | 0 | 0 | 0 | 0 | 0 | 0
| Total one-off costs | 0.0056 | 0 | 0 | 0 | 0 | 0 | 0 | 0 | 0 | 0 | 0 | 0 | 0 | 0 | 0 | 0 | 0 | 0 | 0 | 0 | 0.22175 | 0.011088
| Total annual costs | 0 | 0 | 0 | 0 | 0 | 0 | 0 | 0 | 0 | 0 | 0 | 0 | 0 | 0 | 0 | 0 | 0 | 0 | 0 | 0 | 0 | 0
| Total costs | 0.0056 | 0 | 0 | 0 | 0 | 0 | 0 | 0 | 0 | 0 | 0 | 0 | 0 | 0 | 0 | 0 | 0 | 0 | 0 | 0 | 0.22175 | 0.011088
| Discount factor @3.5% | 0.96618 | 0.93351 | 0.90194 | 0.87144 | 0.84197 | 0.8135 | 0.78599 | 0.75941 | 0.73373 | 0.70892 | 0.68495 | 0.66178 | 0.6394 | 0.61778 | 0.59689 | 0.57671 | 0.5572 | 0.53836 | 0.52016 | 0.50257
| Present value of total costs | 0.0054106 | 0 | 0 | 0 | 0 | 0 | 0 | 0 | 0 | 0 | 0 | 0 | 0 | 0 | 0 | 0 | 0 | 0 | 0 | 0 | 0.0054106 | 0.010252
Estimated cost impacts of Balanced Seas rMCZs. Assumes costs are incurred in assessments of environmental impact per development irrespective of the number of rMCZs.
Cost estimates provided by eight developers. Duplication removed for cost impacts of multiple rMCZs on one wind farm. Assumes all rMCZs are designated.
All values are £million | Year | 2013 | 2014 | 2015 | 2016 | 2017 | 2018 | 2019 | 2020 | 2021 | 2022 | 2023 | 2024 | 2025 | 2026 | 2027 | 2028 | 2029 | 2030 | 2031 | 2032 | Total | Annual average
Development phase: | Number of year in analysis | 1 | 2 | 3 | 4 | 5 | 6 | 7 | 8 | 9 | 10 | 11 | 12 | 13 | 14 | 15 | 16 | 17 | 18 | 19 | 20
Pre-development
Additional one-off costs in the assessment of environmental impact:
| Gunfleet Sands Demo | 0 | 0 | 0 | 0 | 0 | 0 | 0 | 0 | 0 | 0.012 | 0 | 0 | 0 | 0 | 0 | 0 | 0 | 0 | 0 | 0 | 0.012 | 0.0006
| Thanet | 0 | 0 | 0 | 0 | 0 | 0 | 0 | 0 | 0 | 0.012 | 0 | 0 | 0 | 0 | 0 | 0 | 0 | 0 | 0 | 0 | 0.012 | 0.0006
| London Array | 0 | 0 | 0 | 0 | 0 | 0 | 0 | 0 | 0 | 0.012 | 0 | 0 | 0 | 0 | 0 | 0 | 0 | 0 | 0 | 0 | 0.012 | 0.0006
| Annual costs - none | 0 | 0 | 0 | 0 | 0 | 0 | 0 | 0 | 0 | 0 | 0 | 0 | 0 | 0 | 0 | 0 | 0 | 0 | 0 | 0 | 0 | 0
| Total one-off costs | 0 | 0 | 0 | 0 | 0 | 0 | 0 | 0 | 0 | 0.036 | 0 | 0 | 0 | 0 | 0 | 0 | 0 | 0 | 0 | 0 | 0.22175 | 0.011088
| Total annual costs | 0 | 0 | 0 | 0 | 0 | 0 | 0 | 0 | 0 | 0 | 0 | 0 | 0 | 0 | 0 | 0 | 0 | 0 | 0 | 0 | 0 | 0
| Total costs | 0 | 0 | 0 | 0 | 0 | 0 | 0 | 0 | 0 | 0.036 | 0 | 0 | 0 | 0 | 0 | 0 | 0 | 0 | 0 | 0 | 0.22175 | 0.011088
| Discount factor @3.5% | 0.96618 | 0.93351 | 0.90194 | 0.87144 | 0.84197 | 0.8135 | 0.78599 | 0.75941 | 0.73373 | 0.70892 | 0.68495 | 0.66178 | 0.6394 | 0.61778 | 0.59689 | 0.57671 | 0.5572 | 0.53836 | 0.52016 | 0.50257
| Present value of total costs | 0 | 0 | 0 | 0 | 0 | 0 | 0 | 0 | 0 | 0.025521 | 0 | 0 | 0 | 0 | 0 | 0 | 0 | 0 | 0 | 0 | 0.025521 | 0.010252

## Scenario 2 - Assumptions
MCZ IA Assumptions: Renewable energy - Scenario 2 - based on advice of Natural England, the JNCC, DECC and MMO and cost estimates provided by renewable energy developers
These assumptions have been based on advice from Natural England and the JNCC as an alternative to Scenario 1. This Scenario encompasses the assumptions made in Scenario 1 but also adds a few further additional costs that could arise due to the designation of MCZs. Natural England and JNCC have indicated that these additional assumptions are less likely to occur than those identified in Scenario 1. However, they are included here in response to the concerns of industry regarding the potential for additional site specific mitigation of impact costs (due to MCZs) that could arise. More detail is given in the method paper.
Phase | Assumption | Description of Cost (including unit cost assumption) | Additional cost due to MCZs (£m)
Pre-planning | EIA (desk-top assessment): It is assumed that additional consultant/staff time is required to consider the MCZ location, its features and their conservation objectives in the EIA (based on JNCC & Natural England advice (JNCC, 2011)). This includes additional time to assess the impact of the proposed development upon the broad-scale habitats in the MCZ, but no additional data collection is assumed to be required. This assumption is also included in scenarion one. | Developer and site-specific costs used as per scenario 1 | As per Scenario 1 assumptions
Construction | It is assumed that yet-to-be-consented export cables will be required to re-route around a MCZ which is a reference area. It is assumed that all costs are one-off for each export cable. | CONFIDENTIAL | 1.01
Construction | It is assumed that export cables will have additional installation costs to pass through a MCZ. It is assumed that removable frond mattressing is used as scour protection for yet-to-be consented cables in rMCZs that are not reference areas. It is assumed that all costs are one-off for each export cable. Whilst this is likely to only be required in MCZs with soft sediment features only, for ease of analysis it is assumed to apply to all rMCZs which are likely to overlap with Rounds 2, 2.5 and 3 cables or cables included in the Offshore Development Information Statement 2011. | CONFIDENTIAL | 1
Repowering | It is assumed that additional assessment of impact upon MCZ features is required in the repowering plan. Repowering is assumed to be required in year 25 of the development. | Repowering assumed to be required in year 25 and so outside of IA period. | Not quantified
Decommissioning | It is assumed that additional assessment of impact upon MCZ features is required in the decommissioning plan. Decommissioning is assumed to be required in year 50 of the development. | Decommissioning assumed to be required in year 50 and so outside of the IA period. | Not quantified
rMCZ (of 7 rMCZs) | Wind farm export cables passing through rMCZs that are reference areas (cable routes for ODIS and Round 3 Zone 9 export cable not known by Crown Estate. No GIS data layer available. Therefore, distances based on regional economists scrutinising hard copy maps against the route indicated in the 2011 Offshore Development Information Statement). | Additional distance to re-route around the reference area (irrespective of other constraints) in km | Year of cost
Irish Seas Conservation Zones (1 rMCZ)
rMCZ RA S (ISCZ) | Round 3 (Zone 9) export cable (2 x AC cables re-routed, each an additional distance of 5km) | 10 | 2022
Net Gain (5 rMCZs)
rMCZ RA 2a&2b | ODIS cable | 0.6 | 2022
rMCZ RA 3 | ODIS cable | 0.45 | 2022
rMCZ RA 4 | ODIS cable | 2 | 2022
rMCZ RA 5 | ODIS cable | 0.5 | 2022
rMCZ RA 8 | ODIS cable | 1 | 2022
| Total | 14.55
* Crown Estate initially identified proposed cable route for Zone 5 passing through Harwich Haven Reference Area and North Mistley Reference Area but removed these at a later date in March following close inspection by Balanced Seas (agreed with Crown Estate in March 2012)
rMCZ (of 21 rMCZs) | Wind farm proposed and yet-to-be consented export cables passing through rMCZs (list provided by Crown Estate on 1st March 2012). Cable routes for ODIS cables not known by Crown Estate. No GIS data layer available. Therefore, distances based on regional economists scrutinising hard copy/GIS maps against the route indicated in the 2011 Offshore Development Information Statement. | Length of cable route passing through rMCZ in km (actual cable routes not available from Crown Estate due to commercial confidentiality, therefore if cable route not known by economists (as at 6th March 2012) then estimated based on length of cable passing through the rMCZ by assuming it is equal to the longest length of each rMCZ.) | Year of cost
Irish Seas Conservation Zones (4 rMCZs)
rMCZ 2 West of Walney | Rounds 2 & 2.5 export cable: proposed cable route for Walney Extension wind farm passes through the site (length based on actual known cable route provided by developer as at 20.10.11) | 10.96 | 2013
rMCZ 3 | ODIS cable: 4 x AC cables 10km each: Round 3 Zone 9 | 40 | 2022
PCLZ | Rounds 2 & 2.5 export cable: proposed export cable routes for the Walney Extension wind farm (length based on actual known cable route provided by developer as at 20.10.11) | 12.48 | 2013
rMCZ 16 Lune Wyre | Rounds 2 & 2.5 export cable: Walney Extension export cable route (length based on actual known cable route provided by developer as at 20.10.11) | 6.5 | 2013
Net Gain (13 rMCZs)
rMCZ NG 1b orford inshore | Galloper wind farm cable in site (length based on actual known cable route) | 1.7 | 2017
rMCZ NG 1b orford inshore | Round 3 export cable: Zone 5 export cable (ScottishPower Renewables (SPR) and Vattenfall Wind Power Ltd) East Anglia wind farm | 12 | 2013
rMCZ NG 1C Alde Ore Estuary | Round 3 export cable: Zone 5 export cable (ScottishPower Renewables (SPR) and Vattenfall Wind Power Ltd) East Anglia wind farm | 18 | 2022
rMCZ NG 2 Cromer Shoal Chalk Beds | ODIS cable: 1 x DC cable: wind farm export cable route | 33 | 2022
rMCZ NG 4 Wash Approach | Triton Knoll wind farm Race Bank wind farm | 26 | 2014
rMCZ NG 4 Wash Approach | Hornsea wind farm export cable routes | 28 | 2015
rMCZ NG 5 Lincs Belt | Round 3 export cable: : Zone 4 export cable (Smartwind consortia) - Hornsea | 4.8 | 2022
rMCZ NG 5 Lincs Belt | Triton Knoll export cable route | 7 | 2014
rMCZ NG 5 Lincs Belt | Round 3 Dogger Bank zone export cable route | 6 | 2015
rMCZ NG 6 Silver Pit | Round 3 export cable: : Zone 4 export cable (Smartwind consortia) - Hornsea | 10 | 2022
rMCZ NG 6 Silver Pit | Round 3 export cable: Zone 3 export cable (Forewind Consortia) Dogger Bank wind farm | 12 | 2015
rMCZ NG 6 Silver Pit | Round 2 Triton Knoll export cable route | 5 | 2014
rMCZ NG 7 Markham's Triangle | Round 3 export cable: : Zone 4 export cable (Smartwind consortia) - Hornsea | 33 | 2014
rMCZ NG 8 Holderness Inshore | Round 3 export cable: Zone 3 export cable (Forewind Consortia) Dogger Bank wind farm (sourced from developer) | 15 | 2022
rMCZ NG9 Holderness Offshore | Round 3 export cable: Zone 3 export cable (Forewind Consortia) Dogger Bank wind farm | 43 | 2019
rMCZ NG10 Castle Ground | Round 3 export cable: Zone 3 export cable (Forewind Consortia) Dogger Bank wind farm | 16 | 2019
rMCZNG 11 Runswick Bay | Round 3 export cable: Zone 3 export cable (Forewind Consortia) Dogger Bank wind farm | 12 | 2022
rMCZ NG 12 Compass Rose | Round 3 export cable: Zone 3 export cable (Forewind Consortia) Dogger Bank wind farm | 31 | 2022
rMCZ NG 13 Coquet to St Mary's | Round 3 export cable: Blyth Demo | 35 | 2022
Balanced Seas (3 rMCZs)
rMCZ 3 Blackwater, Crouch, Roach and Colne Estuaries | Round 3 export cable: Gunfleet Demo | 38 | 2022
rMCZ 10 The Swale Estuary | London Array | 12 | 2022
rMCZ 8 Goodwin Sands | Thanet | 16 | 2022
| Total | 484.44
* Crown Estate initially identified proposed cable route for Zone 5 passing through MCZ 2 Stour & Orwell but removed these at a later date in March following close inspection by Balanced Seas (agreed with Crown Estate in March 2012)
** Sheringham Shoal export cable route (10km) passes through NG 2 Cromer Shoals but Net Gain has reported that this will be constructed and operational by the end of 2012. Therefore it is not incldued in costs. Reportedly, it will not pass through NG 4 (as indicated by The Crown Estate).

## Scenario 2 - Wind Calculations
MCZ IA Calculations: Renewable Energy Sector (Wind Energy) - Scenario 2
Estimated cost impacts of Potential Co-location Zone (PCLZ) (Walney Extension wind farm).
All values are £million | Year | 2013 | 2014 | 2015 | 2016 | 2017 | 2018 | 2019 | 2020 | 2021 | 2022 | 2023 | 2024 | 2025 | 2026 | 2027 | 2028 | 2029 | 2030 | 2031 | 2032 | Total | Annual Average
Development phase: | Number of year in analysis | 1 | 2 | 3 | 4 | 5 | 6 | 7 | 8 | 9 | 10 | 11 | 12 | 13 | 14 | 15 | 16 | 17 | 18 | 19 | 20
Pre-planning | Additional one-off costs in the assessment of environmental impact - Walney Extension wind farm * | 0.0042 | 0 | 0 | 0 | 0 | 0 | 0 | 0 | 0 | 0 | 0 | 0 | 0 | 0 | 0 | 0 | 0 | 0 | 0 | 0 | 0.0042 | 0.00021
Construction | Additional one-off cost for frond mattressing along yet-to-be-consented Walney Extension export cable route | 12.48 | 0 | 0 | 0 | 0 | 0 | 0 | 0 | 0 | 0 | 0 | 0 | 0 | 0 | 0 | 0 | 0 | 0 | 0 | 0 | 12.48 | 0.624
| Annual costs - none | 0 | 0 | 0 | 0 | 0 | 0 | 0 | 0 | 0 | 0 | 0 | 0 | 0 | 0 | 0 | 0 | 0 | 0 | 0 | 0 | 0 | 0
| Total one-off costs | 12.4842 | 0 | 0 | 0 | 0 | 0 | 0 | 0 | 0 | 0 | 0 | 0 | 0 | 0 | 0 | 0 | 0 | 0 | 0 | 0 | 12.4842 | 0.62421
| Total annual costs | 0 | 0 | 0 | 0 | 0 | 0 | 0 | 0 | 0 | 0 | 0 | 0 | 0 | 0 | 0 | 0 | 0 | 0 | 0 | 0 | 0 | 0
| Total costs | 12.4842 | 0 | 0 | 0 | 0 | 0 | 0 | 0 | 0 | 0 | 0 | 0 | 0 | 0 | 0 | 0 | 0 | 0 | 0 | 0 | 12.4842 | 0.62421
| Discount factor @3.5% | 0.96618 | 0.93351 | 0.90194 | 0.87144 | 0.84197 | 0.8135 | 0.78599 | 0.75941 | 0.73373 | 0.70892 | 0.68495 | 0.66178 | 0.6394 | 0.61778 | 0.59689 | 0.57671 | 0.5572 | 0.53836 | 0.52016 | 0.50257
| Present value of total costs | 12.062 | 0 | 0 | 0 | 0 | 0 | 0 | 0 | 0 | 0 | 0 | 0 | 0 | 0 | 0 | 0 | 0 | 0 | 0 | 0 | 12.062
* West of Duddon Sands wind farm and Walney 1&2 wind farm are already consented so in this scenario, no additional cost is anticipated.
Additional licence application cost provided by DONG Energy. Frond mattressing cost estimate based on quotes from four developers.
Estimated cost impacts of rMCZ 2 West of Walney (Walney Extension wind farm).
All values are £million | Year | 2013 | 2014 | 2015 | 2016 | 2017 | 2018 | 2019 | 2020 | 2021 | 2022 | 2023 | 2024 | 2025 | 2026 | 2027 | 2028 | 2029 | 2030 | 2031 | 2032 | Total | Annual Average
Development phase: | Number of year in analysis | 1 | 2 | 3 | 4 | 5 | 6 | 7 | 8 | 9 | 10 | 11 | 12 | 13 | 14 | 15 | 16 | 17 | 18 | 19 | 20
Pre-planning | Additional one-off costs in the assessment of environmental impact - Walney Extension wind farm * | 0.0042 | 0 | 0 | 0 | 0 | 0 | 0 | 0 | 0 | 0 | 0 | 0 | 0 | 0 | 0 | 0 | 0 | 0 | 0 | 0 | 0.0042 | 0.00021
Construction | Additional one-off cost for frond mattressing along yet-to-be-consented Walney Extension export cable route | 10.96 | 0 | 0 | 0 | 0 | 0 | 0 | 0 | 0 | 0 | 0 | 0 | 0 | 0 | 0 | 0 | 0 | 0 | 0 | 0 | 10.96 | 0.548
| Annual costs - none | 0 | 0 | 0 | 0 | 0 | 0 | 0 | 0 | 0 | 0 | 0 | 0 | 0 | 0 | 0 | 0 | 0 | 0 | 0 | 0 | 0 | 0
| Total one-off costs | 10.9642 | 0 | 0 | 0 | 0 | 0 | 0 | 0 | 0 | 0 | 0 | 0 | 0 | 0 | 0 | 0 | 0 | 0 | 0 | 0 | 10.9642 | 0.54821
| Total annual costs | 0 | 0 | 0 | 0 | 0 | 0 | 0 | 0 | 0 | 0 | 0 | 0 | 0 | 0 | 0 | 0 | 0 | 0 | 0 | 0 | 0 | 0
| Total costs | 10.9642 | 0 | 0 | 0 | 0 | 0 | 0 | 0 | 0 | 0 | 0 | 0 | 0 | 0 | 0 | 0 | 0 | 0 | 0 | 0 | 10.9642 | 0.54821
| Discount factor @3.5% | 0.96618 | 0.93351 | 0.90194 | 0.87144 | 0.84197 | 0.8135 | 0.78599 | 0.75941 | 0.73373 | 0.70892 | 0.68495 | 0.66178 | 0.6394 | 0.61778 | 0.59689 | 0.57671 | 0.5572 | 0.53836 | 0.52016 | 0.50257
| Present value of total costs | 10.5934 | 0 | 0 | 0 | 0 | 0 | 0 | 0 | 0 | 0 | 0 | 0 | 0 | 0 | 0 | 0 | 0 | 0 | 0 | 0 | 10.5934
* West of Duddon Sands wind farm and Walney 1&2 wind farm are already consented so in this scenario, no additional cost is anticipated.
Additional licence application cost provided by DONG Energy. Frond mattressing cost estimate based on quotes from four developers.
Estimated cost impacts of rMCZ 16 Lune-Wyre Estuary (Walney Extension wind farm).
All values are £million | Year | 2013 | 2014 | 2015 | 2016 | 2017 | 2018 | 2019 | 2020 | 2021 | 2022 | 2023 | 2024 | 2025 | 2026 | 2027 | 2028 | 2029 | 2030 | 2031 | 2032 | Total | Annual Average
Development phase: | Number of year in analysis | 1 | 2 | 3 | 4 | 5 | 6 | 7 | 8 | 9 | 10 | 11 | 12 | 13 | 14 | 15 | 16 | 17 | 18 | 19 | 20
Pre-planning | Additional one-off costs in the assessment of environmental impact - Walney Extension wind farm * | 0.0042 | 0 | 0 | 0 | 0 | 0 | 0 | 0 | 0 | 0 | 0 | 0 | 0 | 0 | 0 | 0 | 0 | 0 | 0 | 0 | 0.0042 | 0.00021
Construction | Additional one-off cost for frond mattressing along yet-to-be-consented Walney Extension export cable route | 6.5 | 0 | 0 | 0 | 0 | 0 | 0 | 0 | 0 | 0 | 0 | 0 | 0 | 0 | 0 | 0 | 0 | 0 | 0 | 0 | 6.5 | 0.325
| Annual costs - none | 0 | 0 | 0 | 0 | 0 | 0 | 0 | 0 | 0 | 0 | 0 | 0 | 0 | 0 | 0 | 0 | 0 | 0 | 0 | 0 | 0 | 0
| Total one-off costs | 6.5042 | 0 | 0 | 0 | 0 | 0 | 0 | 0 | 0 | 0 | 0 | 0 | 0 | 0 | 0 | 0 | 0 | 0 | 0 | 0 | 6.5042 | 0.32521
| Total annual costs | 0 | 0 | 0 | 0 | 0 | 0 | 0 | 0 | 0 | 0 | 0 | 0 | 0 | 0 | 0 | 0 | 0 | 0 | 0 | 0 | 0 | 0
| Total costs | 6.5042 | 0 | 0 | 0 | 0 | 0 | 0 | 0 | 0 | 0 | 0 | 0 | 0 | 0 | 0 | 0 | 0 | 0 | 0 | 0 | 6.5042 | 0.32521
| Discount factor @3.5% | 0.96618 | 0.93351 | 0.90194 | 0.87144 | 0.84197 | 0.8135 | 0.78599 | 0.75941 | 0.73373 | 0.70892 | 0.68495 | 0.66178 | 0.6394 | 0.61778 | 0.59689 | 0.57671 | 0.5572 | 0.53836 | 0.52016 | 0.50257
| Present value of total costs | 6.2843 | 0 | 0 | 0 | 0 | 0 | 0 | 0 | 0 | 0 | 0 | 0 | 0 | 0 | 0 | 0 | 0 | 0 | 0 | 0 | 6.2843
* West of Duddon Sands wind farm and Walney 1&2 wind farm are already consented so in this scenario, no additional cost is anticipated.
Additional licence application cost provided by DONG Energy. Frond mattressing cost estimate based on quotes from four developers.
Estimated cost impacts of rMCZ 3 (Round 3 Irish Sea Zone and National Grid offshore export cable).
All values are £million | Year | 2013 | 2014 | 2015 | 2016 | 2017 | 2018 | 2019 | 2020 | 2021 | 2022 | 2023 | 2024 | 2025 | 2026 | 2027 | 2028 | 2029 | 2030 | 2031 | 2032 | Total | Annual Average
Development phase: | Number of year in analysis | 1 | 2 | 3 | 4 | 5 | 6 | 7 | 8 | 9 | 10 | 11 | 12 | 13 | 14 | 15 | 16 | 17 | 18 | 19 | 20
Pre-planning | Additional one-off costs in the assessment of environmental impact - National Grid transmission cable route linked to Round 3 (Zone 9) wind farm | 0 | 0 | 0 | 0 | 0 | 0 | 0 | 0 | 0 | 0.012 | 0 | 0 | 0 | 0 | 0 | 0 | 0 | 0 | 0 | 0 | 0.012 | 0.0006
Construction | Additional one-off cost for frond mattressing along yet-to-be-consented Round 3 offshore export cable route | 0 | 0 | 0 | 0 | 0 | 0 | 0 | 0 | 0 | 40.4 | 0 | 0 | 0 | 0 | 0 | 0 | 0 | 0 | 0 | 0 | 40.4 | 2.02
| Total costs | 0 | 0 | 0 | 0 | 0 | 0 | 0 | 0 | 0 | 40.412 | 0 | 0 | 0 | 0 | 0 | 0 | 0 | 0 | 0 | 0 | 40.412 | 2.0206
| Discount factor @3.5% | 0.96618 | 0.93351 | 0.90194 | 0.87144 | 0.84197 | 0.8135 | 0.78599 | 0.75941 | 0.73373 | 0.70892 | 0.68495 | 0.66178 | 0.6394 | 0.61778 | 0.59689 | 0.57671 | 0.5572 | 0.53836 | 0.52016 | 0.50257
| Present value of total costs | 0 | 0 | 0 | 0 | 0 | 0 | 0 | 0 | 0 | 28.6488 | 0 | 0 | 0 | 0 | 0 | 0 | 0 | 0 | 0 | 0 | 28.6488
Additional licence application cost based on average of eight developers. Frond mattressing cost estimate based on quotes from four developers.
Estimated cost impacts of rMCZ Reference Area S (Round 3 Irish Sea Zone and National Grid offshore export cable).
All values are £million | Year | 2013 | 2014 | 2015 | 2016 | 2017 | 2018 | 2019 | 2020 | 2021 | 2022 | 2023 | 2024 | 2025 | 2026 | 2027 | 2028 | 2029 | 2030 | 2031 | 2032 | Total | Annual Average
Development phase: | Number of year in analysis | 1 | 2 | 3 | 4 | 5 | 6 | 7 | 8 | 9 | 10 | 11 | 12 | 13 | 14 | 15 | 16 | 17 | 18 | 19 | 20
Pre-planning | Additional one-off costs in the assessment of environmental impact - National Grid transmission cable route linked to Round 3 (Zone 9) wind farm | 0 | 0 | 0 | 0 | 0 | 0 | 0 | 0 | 0 | 0.012 | 0 | 0 | 0 | 0 | 0 | 0 | 0 | 0 | 0 | 0 | 0.012 | 0.0006
Construction | Additional one-off cost for frond mattressing along yet-to-be-consented Round 3 offshore export cable route | 0 | 0 | 0 | 0 | 0 | 0 | 0 | 0 | 0 | 10.1 | 0 | 0 | 0 | 0 | 0 | 0 | 0 | 0 | 0 | 0 | 10.1 | 0.505
| Total costs | 0 | 0 | 0 | 0 | 0 | 0 | 0 | 0 | 0 | 10.112 | 0 | 0 | 0 | 0 | 0 | 0 | 0 | 0 | 0 | 0 | 10.112 | 0.5056
| Discount factor @3.5% | 0.96618 | 0.93351 | 0.90194 | 0.87144 | 0.84197 | 0.8135 | 0.78599 | 0.75941 | 0.73373 | 0.70892 | 0.68495 | 0.66178 | 0.6394 | 0.61778 | 0.59689 | 0.57671 | 0.5572 | 0.53836 | 0.52016 | 0.50257
| Present value of total costs | 0 | 0 | 0 | 0 | 0 | 0 | 0 | 0 | 0 | 7.1686 | 0 | 0 | 0 | 0 | 0 | 0 | 0 | 0 | 0 | 0 | 7.1686
Additional licence application cost based on average of eight developers. Frond mattressing cost estimate based on quotes from four developers.
Estimated cost impacts of North of Lundy rMCZ (Round 3 Atlantic Array wind farm).
All values are £million | Year | 2013 | 2014 | 2015 | 2016 | 2017 | 2018 | 2019 | 2020 | 2021 | 2022 | 2023 | 2024 | 2025 | 2026 | 2027 | 2028 | 2029 | 2030 | 2031 | 2032 | Total | Annual Average
Development phase: | Number of year in analysis | 1 | 2 | 3 | 4 | 5 | 6 | 7 | 8 | 9 | 10 | 11 | 12 | 13 | 14 | 15 | 16 | 17 | 18 | 19 | 20
Pre-planning | Additional one-off costs in the assessment of environmental impact - Round 3 Atlantic Array zone | 0.0056 | 0 | 0 | 0 | 0 | 0 | 0 | 0 | 0 | 0 | 0 | 0 | 0 | 0 | 0 | 0 | 0 | 0 | 0 | 0 | 0.0056 | 0
| Annual costs - none | 0 | 0 | 0 | 0 | 0 | 0 | 0 | 0 | 0 | 0 | 0 | 0 | 0 | 0 | 0 | 0 | 0 | 0 | 0 | 0 | 0 | 0
| Total one-off costs | 0.0056 | 0 | 0 | 0 | 0 | 0 | 0 | 0 | 0 | 0 | 0 | 0 | 0 | 0 | 0 | 0 | 0 | 0 | 0 | 0 | 0 | 0
| Total annual costs | 0 | 0 | 0 | 0 | 0 | 0 | 0 | 0 | 0 | 0 | 0 | 0 | 0 | 0 | 0 | 0 | 0 | 0 | 0 | 0 | 0 | 0
| Total costs | 0.0056 | 0 | 0 | 0 | 0 | 0 | 0 | 0 | 0 | 0 | 0 | 0 | 0 | 0 | 0 | 0 | 0 | 0 | 0 | 0 | 0.0056 | 0
| Discount factor @3.5% | 0.96618 | 0.93351 | 0.90194 | 0.87144 | 0.84197 | 0.8135 | 0.78599 | 0.75941 | 0.73373 | 0.70892 | 0.68495 | 0.66178 | 0.6394 | 0.61778 | 0.59689 | 0.57671 | 0.5572 | 0.53836 | 0.52016 | 0.50257
| Present value of total costs | 0.0056 | 0 | 0 | 0 | 0 | 0 | 0 | 0 | 0 | 0 | 0 | 0 | 0 | 0 | 0 | 0 | 0 | 0 | 0 | 0 | 0.0056
Additional licence application cost provided by RWE. Frond mattressing cost estimate based on quotes from four developers.
Estimated cost impacts of Morte Platform rMCZ (Round 3 Atlantic Array wind farm).
All values are £million | Year | 2013 | 2014 | 2015 | 2016 | 2017 | 2018 | 2019 | 2020 | 2021 | 2022 | 2023 | 2024 | 2025 | 2026 | 2027 | 2028 | 2029 | 2030 | 2031 | 2032 | Total | Annual Average
Development phase: | Number of year in analysis | 1 | 2 | 3 | 4 | 5 | 6 | 7 | 8 | 9 | 10 | 11 | 12 | 13 | 14 | 15 | 16 | 17 | 18 | 19 | 20
Pre-planning | Additional one-off costs in the assessment of environmental impact - Round 3 Atlantic Array zone | 0.0028 | 0 | 0 | 0 | 0 | 0 | 0 | 0 | 0 | 0 | 0 | 0 | 0 | 0 | 0 | 0 | 0 | 0 | 0 | 0 | 0.0028 | 0
| Annual costs - none | 0 | 0 | 0 | 0 | 0 | 0 | 0 | 0 | 0 | 0 | 0 | 0 | 0 | 0 | 0 | 0 | 0 | 0 | 0 | 0 | 0 | 0
| Total one-off costs | 0.0028 | 0 | 0 | 0 | 0 | 0 | 0 | 0 | 0 | 0 | 0 | 0 | 0 | 0 | 0 | 0 | 0 | 0 | 0 | 0 | 0.0028 | 0
| Total annual costs | 0 | 0 | 0 | 0 | 0 | 0 | 0 | 0 | 0 | 0 | 0 | 0 | 0 | 0 | 0 | 0 | 0 | 0 | 0 | 0 | 0 | 0
| Total costs | 0.0028 | 0 | 0 | 0 | 0 | 0 | 0 | 0 | 0 | 0 | 0 | 0 | 0 | 0 | 0 | 0 | 0 | 0 | 0 | 0 | 0.0028 | 0
| Discount factor @3.5% | 0.96618 | 0.93351 | 0.90194 | 0.87144 | 0.84197 | 0.8135 | 0.78599 | 0.75941 | 0.73373 | 0.70892 | 0.68495 | 0.66178 | 0.6394 | 0.61778 | 0.59689 | 0.57671 | 0.5572 | 0.53836 | 0.52016 | 0.50257
| Present value of total costs | 0.0027053 | 0 | 0 | 0 | 0 | 0 | 0 | 0 | 0 | 0 | 0 | 0 | 0 | 0 | 0 | 0 | 0 | 0 | 0 | 0 | 0.0027053
Additional licence application cost provided by Scottish Power. Frond mattressing cost estimate based on quotes from four developers.
Estimated cost impacts of NG 1b (Galloper wind farm and Round 3 East Anglia zone).
All values are £million | Year | 2013 | 2014 | 2015 | 2016 | 2017 | 2018 | 2019 | 2020 | 2021 | 2022 | 2023 | 2024 | 2025 | 2026 | 2027 | 2028 | 2029 | 2030 | 2031 | 2032 | Total | Annual Average
Development phase: | Number of year in analysis | 1 | 2 | 3 | 4 | 5 | 6 | 7 | 8 | 9 | 10 | 11 | 12 | 13 | 14 | 15 | 16 | 17 | 18 | 19 | 20
Pre-planning | Additional one-off costs in the assessment of environmental impact - Galloper Extension wind farm | 0.01 | 0.01 | 0.01 | 0 | 0 | 0 | 0 | 0 | 0 | 0 | 0 | 0 | 0 | 0 | 0 | 0 | 0 | 0 | 0 | 0 | 0.03 | 0.0015
Pre-planning | Additional one-off costs in the assessment of environmental impact - Round 3 East Anglia zone | 0.0042 | 0 | 0 | 0 | 0 | 0 | 0 | 0 | 0 | 0 | 0 | 0 | 0 | 0 | 0 | 0 | 0 | 0 | 0 | 0 | 0.0042 | 0.00021
Construction | Additional one-off cost for frond mattressing along Galloper wind farm export cable route | 0 | 0 | 0 | 0 | 1.7 | 0 | 0 | 0 | 0 | 0 | 0 | 0 | 0 | 0 | 0 | 0 | 0 | 0 | 0 | 0 | 1.7 | 0.085
Construction | Additional one-off cost for frond mattressing along yet-to-be-consented Round 3 East Anglia wind farm export cable route | 0 | 0 | 0 | 0 | 12 | 0 | 0 | 0 | 0 | 0 | 0 | 0 | 0 | 0 | 0 | 0 | 0 | 0 | 0 | 0 | 12 | 0.6
| Annual costs - none | 0 | 0 | 0 | 0 | 0 | 0 | 0 | 0 | 0 | 0 | 0 | 0 | 0 | 0 | 0 | 0 | 0 | 0 | 0 | 0 | 0 | 0
| Total one-off costs | 0.0142 | 0.01 | 0.01 | 0 | 13.7 | 0 | 0 | 0 | 0 | 0 | 0 | 0 | 0 | 0 | 0 | 0 | 0 | 0 | 0 | 0 | 13.7342 | 0.68671
| Total annual costs | 0 | 0 | 0 | 0 | 0 | 0 | 0 | 0 | 0 | 0 | 0 | 0 | 0 | 0 | 0 | 0 | 0 | 0 | 0 | 0 | 0 | 0
| Total costs | 0.0142 | 0.01 | 0.01 | 0 | 13.7 | 0 | 0 | 0 | 0 | 0 | 0 | 0 | 0 | 0 | 0 | 0 | 0 | 0 | 0 | 0 | 13.7342 | 0.68671
| Discount factor @3.5% | 0.96618 | 0.93351 | 0.90194 | 0.87144 | 0.84197 | 0.8135 | 0.78599 | 0.75941 | 0.73373 | 0.70892 | 0.68495 | 0.66178 | 0.6394 | 0.61778 | 0.59689 | 0.57671 | 0.5572 | 0.53836 | 0.52016 | 0.50257
| Present value of total costs | 0.01372 | 0.0093351 | 0.0090194 | 0 | 11.535 | 0 | 0 | 0 | 0 | 0 | 0 | 0 | 0 | 0 | 0 | 0 | 0 | 0 | 0 | 0 | 11.5671
Additional licence application cost provided by SSE RWE Npower and Dong Energy. Frond mattressing cost estimate based on quotes from four developers.
Estimated cost impacts of NG 1c (Round 3 East Anglia zone export cable).
All values are £million | Year | 2013 | 2014 | 2015 | 2016 | 2017 | 2018 | 2019 | 2020 | 2021 | 2022 | 2023 | 2024 | 2025 | 2026 | 2027 | 2028 | 2029 | 2030 | 2031 | 2032 | Total | Annual Average
Development phase: | Number of year in analysis | 1 | 2 | 3 | 4 | 5 | 6 | 7 | 8 | 9 | 10 | 11 | 12 | 13 | 14 | 15 | 16 | 17 | 18 | 19 | 20
Pre-planning | Additional one-off costs in the assessment of environmental impact - Round 3 East Anglia zone export cable route | 0 | 0 | 0.012 | 0 | 0 | 0 | 0 | 0 | 0 | 0 | 0 | 0 | 0 | 0 | 0 | 0 | 0 | 0 | 0 | 0 | 0.012 | 0.0006
Construction | Additional one-off cost for frond mattressing along yet-to-be-consented Round 3 East Anglia zone export cable route | 0 | 0 | 0 | 0 | 18 | 0 | 0 | 0 | 0 | 0 | 0 | 0 | 0 | 0 | 0 | 0 | 0 | 0 | 0 | 0 | 18 | 0.9
| Annual costs - none | 0 | 0 | 0 | 0 | 0 | 0 | 0 | 0 | 0 | 0 | 0 | 0 | 0 | 0 | 0 | 0 | 0 | 0 | 0 | 0 | 0 | 0
| Total one-off costs | 0 | 0 | 0.012 | 0 | 18 | 0 | 0 | 0 | 0 | 0 | 0 | 0 | 0 | 0 | 0 | 0 | 0 | 0 | 0 | 0 | 18.012 | 0.9006
| Total annual costs | 0 | 0 | 0 | 0 | 0 | 0 | 0 | 0 | 0 | 0 | 0 | 0 | 0 | 0 | 0 | 0 | 0 | 0 | 0 | 0 | 0 | 0
| Total costs | 0 | 0 | 0.012 | 0 | 18 | 0 | 0 | 0 | 0 | 0 | 0 | 0 | 0 | 0 | 0 | 0 | 0 | 0 | 0 | 0 | 18.012 | 0.9006
| Discount factor @3.5% | 0.96618 | 0.93351 | 0.90194 | 0.87144 | 0.84197 | 0.8135 | 0.78599 | 0.75941 | 0.73373 | 0.70892 | 0.68495 | 0.66178 | 0.6394 | 0.61778 | 0.59689 | 0.57671 | 0.5572 | 0.53836 | 0.52016 | 0.50257
| Present value of total costs | 0 | 0 | 0.010823 | 0 | 15.1555 | 0 | 0 | 0 | 0 | 0 | 0 | 0 | 0 | 0 | 0 | 0 | 0 | 0 | 0 | 0 | 15.1663
Average additional licence application used based on quotes from eight developers. Frond mattressing cost estimate based on quotes from four developers.
Estimated cost impacts of NG 2 (Dudgeon wind farm and and National Grid offshore transmission cable).
All values are £million | Year | 2013 | 2014 | 2015 | 2016 | 2017 | 2018 | 2019 | 2020 | 2021 | 2022 | 2023 | 2024 | 2025 | 2026 | 2027 | 2028 | 2029 | 2030 | 2031 | 2032 | Total | Annual Average
Development phase: | Number of year in analysis | 1 | 2 | 3 | 4 | 5 | 6 | 7 | 8 | 9 | 10 | 11 | 12 | 13 | 14 | 15 | 16 | 17 | 18 | 19 | 20
Pre-planning | Additional one-off costs in the assessment of environmental impact - Dudgeon wind farm | 0.012 | 0 | 0 | 0 | 0 | 0 | 0 | 0 | 0 | 0 | 0 | 0 | 0 | 0 | 0 | 0 | 0 | 0 | 0 | 0 | 0.012 | 0.0006
Construction | Additional one-off cost for frond mattressing along yet-to-be-consented National Grid offshore transmission cable route | 0 | 0 | 0 | 0 | 0 | 0 | 0 | 0 | 0 | 33.33 | 0 | 0 | 0 | 0 | 0 | 0 | 0 | 0 | 0 | 0 | 33.33 | 1.6665
| Annual costs - none | 0 | 0 | 0 | 0 | 0 | 0 | 0 | 0 | 0 | 0 | 0 | 0 | 0 | 0 | 0 | 0 | 0 | 0 | 0 | 0 | 0 | 0
| Total one-off costs | 0.012 | 0 | 0 | 0 | 0 | 0 | 0 | 0 | 0 | 33.33 | 0 | 0 | 0 | 0 | 0 | 0 | 0 | 0 | 0 | 0 | 33.342 | 1.6671
| Total annual costs | 0 | 0 | 0 | 0 | 0 | 0 | 0 | 0 | 0 | 0 | 0 | 0 | 0 | 0 | 0 | 0 | 0 | 0 | 0 | 0 | 0 | 0
| Total costs | 0.012 | 0 | 0 | 0 | 0 | 0 | 0 | 0 | 0 | 33.33 | 0 | 0 | 0 | 0 | 0 | 0 | 0 | 0 | 0 | 0 | 33.342 | 1.6671
| Discount factor @3.5% | 0.96618 | 0.93351 | 0.90194 | 0.87144 | 0.84197 | 0.8135 | 0.78599 | 0.75941 | 0.73373 | 0.70892 | 0.68495 | 0.66178 | 0.6394 | 0.61778 | 0.59689 | 0.57671 | 0.5572 | 0.53836 | 0.52016 | 0.50257
| Present value of total costs | 0.011594 | 0 | 0 | 0 | 0 | 0 | 0 | 0 | 0 | 23.6283 | 0 | 0 | 0 | 0 | 0 | 0 | 0 | 0 | 0 | 0 | 23.6399
Additional licence application cost based on an average of estimates from eight developers. Frond mattressing cost estimate based on quotes from four developers.
Estimated cost impacts of NG 4 (Race Bank, Hornsea and Triton Knoll wind farms).
Costs presented below are combined for 3 developers, in order to protect commercial confidentiality where it has been requested.
All values are £million | Year | 2013 | 2014 | 2015 | 2016 | 2017 | 2018 | 2019 | 2020 | 2021 | 2022 | 2023 | 2024 | 2025 | 2026 | 2027 | 2028 | 2029 | 2030 | 2031 | 2032 | Total | Annual Average
Development phase: | Number of year in analysis | 1 | 2 | 3 | 4 | 5 | 6 | 7 | 8 | 9 | 10 | 11 | 12 | 13 | 14 | 15 | 16 | 17 | 18 | 19 | 20
Pre-planning | Additional one-off costs in the assessment of environmental impact - Race Bank wind farm, Triton Knoll wind farm and Hornsea wind farm | 0.015 | 0.005 | 0.005 | 0.005 | 0 | 0 | 0 | 0 | 0 | 0 | 0 | 0 | 0 | 0 | 0 | 0 | 0 | 0 | 0 | 0 | 0.03 | 0.0015
Construction | Additional one-off cost for frond mattressing along yet-to-be-consented Hornsea wind farm export cable routes | 0 | 0 | 28 | 0 | 0 | 0 | 0 | 0 | 0 | 0 | 0 | 0 | 0 | 0 | 0 | 0 | 0 | 0 | 0 | 0 | 28 | 1.4
Construction | Additional one-off cost for frond mattressing along yet-to-be-consented Race Bank and Triton Knoll wind farms export cable routes | 0 | 26 | 0 | 0 | 0 | 0 | 0 | 0 | 0 | 0 | 0 | 0 | 0 | 0 | 0 | 0 | 0 | 0 | 0 | 0 | 26 | 1.3
| Annual costs - none | 0 | 0 | 0 | 0 | 0 | 0 | 0 | 0 | 0 | 0 | 0 | 0 | 0 | 0 | 0 | 0 | 0 | 0 | 0 | 0 | 0 | 0
| Total one-off costs | 0.015 | 26.005 | 28.005 | 0.005 | 0 | 0 | 0 | 0 | 0 | 0 | 0 | 0 | 0 | 0 | 0 | 0 | 0 | 0 | 0 | 0 | 54.03 | 2.7015
| Total annual costs | 0 | 0 | 0 | 0 | 0 | 0 | 0 | 0 | 0 | 0 | 0 | 0 | 0 | 0 | 0 | 0 | 0 | 0 | 0 | 0 | 0 | 0
| Total costs | 0.015 | 26.005 | 28.005 | 0.005 | 0 | 0 | 0 | 0 | 0 | 0 | 0 | 0 | 0 | 0 | 0 | 0 | 0 | 0 | 0 | 0 | 54.03 | 2.7015
| Discount factor @3.5% | 0.96618 | 0.93351 | 0.90194 | 0.87144 | 0.84197 | 0.8135 | 0.78599 | 0.75941 | 0.73373 | 0.70892 | 0.68495 | 0.66178 | 0.6394 | 0.61778 | 0.59689 | 0.57671 | 0.5572 | 0.53836 | 0.52016 | 0.50257
| Present value of total costs | 0.014493 | 24.2759 | 25.2589 | 0.0043572 | 0 | 0 | 0 | 0 | 0 | 0 | 0 | 0 | 0 | 0 | 0 | 0 | 0 | 0 | 0 | 0 | 49.5537
Additional licence application cost provided by Centrica, RWE Npower and Smartwind (combined for confidentiality reasons).Cable protection cost estimate based on quotes from four developers.
Estimated cost impacts of NG 5 (Round 3 Dogger Bank zone, Triton Knoll wind farm and Round 3 Hornsea zone).
Costs presented below are combined for 3 developers, in order to protect commercial confidentiality where it has been requested.
All values are £million | Year | 2013 | 2014 | 2015 | 2016 | 2017 | 2018 | 2019 | 2020 | 2021 | 2022 | 2023 | 2024 | 2025 | 2026 | 2027 | 2028 | 2029 | 2030 | 2031 | 2032 | Total | Annual Average
Development phase: | Number of year in analysis | 1 | 2 | 3 | 4 | 5 | 6 | 7 | 8 | 9 | 10 | 11 | 12 | 13 | 14 | 15 | 16 | 17 | 18 | 19 | 20
Pre-planning | Additional one-off costs in the assessment of environmental impact - Round 3 Dogger Bank zone, Triton Knoll wind farm and Round 3 Hornsea zone. | 0.035 | 0.01625 | 0.005 | 0.005 | 0 | 0 | 0 | 0 | 0 | 0 | 0 | 0 | 0 | 0 | 0 | 0 | 0 | 0 | 0 | 0 | 0.06125 | 0.0030625
Construction | Additional one-off cost for frond mattressing along yet-to-be-consented Round 3 Dogger Bank zone export cable route | 0 | 0 | 6 | 0 | 0 | 0 | 0 | 0 | 0 | 0 | 0 | 0 | 0 | 0 | 0 | 0 | 0 | 0 | 0 | 0 | 6 | 0.3
Construction | Additional one-off cost for frond mattressing along yet-to-be-consented Triton Knoll export cable route | 0 | 7 | 0 | 0 | 0 | 0 | 0 | 0 | 0 | 0 | 0 | 0 | 0 | 0 | 0 | 0 | 0 | 0 | 0 | 0 | 7 | 0.35
Construction | Additional one-off cost for frond mattressing along yet-to-be-consented Round 3 Hornsea zone export cable route | 0 | 4.8 | 0 | 0 | 0 | 0 | 0 | 0 | 0 | 0 | 0 | 0 | 0 | 0 | 0 | 0 | 0 | 0 | 0 | 0 | 4.8 | 0.24
| Annual costs - none | 0 | 0 | 0 | 0 | 0 | 0 | 0 | 0 | 0 | 0 | 0 | 0 | 0 | 0 | 0 | 0 | 0 | 0 | 0 | 0 | 0 | 0
| Total one-off costs | 0.035 | 11.8163 | 6.005 | 0.005 | 0 | 0 | 0 | 0 | 0 | 0 | 0 | 0 | 0 | 0 | 0 | 0 | 0 | 0 | 0 | 0 | 17.8612 | 0.89306
| Total annual costs | 0 | 0 | 0 | 0 | 0 | 0 | 0 | 0 | 0 | 0 | 0 | 0 | 0 | 0 | 0 | 0 | 0 | 0 | 0 | 0 | 0 | 0
| Total costs | 0.035 | 11.8163 | 6.005 | 0.005 | 0 | 0 | 0 | 0 | 0 | 0 | 0 | 0 | 0 | 0 | 0 | 0 | 0 | 0 | 0 | 0 | 17.8612 | 0.89306
| Discount factor @3.5% | 0.96618 | 0.93351 | 0.90194 | 0.87144 | 0.84197 | 0.8135 | 0.78599 | 0.75941 | 0.73373 | 0.70892 | 0.68495 | 0.66178 | 0.6394 | 0.61778 | 0.59689 | 0.57671 | 0.5572 | 0.53836 | 0.52016 | 0.50257
| Present value of total costs | 0.033816 | 11.0306 | 5.4162 | 0.0043572 | 0 | 0 | 0 | 0 | 0 | 0 | 0 | 0 | 0 | 0 | 0 | 0 | 0 | 0 | 0 | 0 | 16.4849
Additional licence application cost provided by Forewind, RWE Npower and Smartwind (combined for confidentiality reasons). Frond mattressing cost estimate based on quotes from four developers.
Estimated cost impacts of NG 6 (Round 3 Dogger Bank zone, Triton Knoll wind farm and Round 3 Hornsea zone).
Costs presented below are combined for 3 developers, in order to protect commercial confidentiality where it has been requested.
All values are £million | Year | 2013 | 2014 | 2015 | 2016 | 2017 | 2018 | 2019 | 2020 | 2021 | 2022 | 2023 | 2024 | 2025 | 2026 | 2027 | 2028 | 2029 | 2030 | 2031 | 2032 | Total | Annual Average
Development phase: | Number of year in analysis | 1 | 2 | 3 | 4 | 5 | 6 | 7 | 8 | 9 | 10 | 11 | 12 | 13 | 14 | 15 | 16 | 17 | 18 | 19 | 20
Pre-planning | Additional one-off costs in the assessment of environmental impact - Round 3 Dogger Bank zone, Triton Knoll wind farm and Round 3 Hornsea zone. | 0.035 | 0.01625 | 0.005 | 0.005 | 0 | 0 | 0 | 0 | 0 | 0 | 0 | 0 | 0 | 0 | 0 | 0 | 0 | 0 | 0 | 0 | 0.06125 | 0.0030625
Construction | Additional one-off cost for frond mattressing along yet-to-be-consented Round 2 Triton Knoll export cable route | 0 | 5 | 0 | 0 | 0 | 0 | 0 | 0 | 0 | 0 | 0 | 0 | 0 | 0 | 0 | 0 | 0 | 0 | 0 | 0 | 5 | 0.25
Construction | Additional one-off cost for frond mattressing along yet-to-be-consented Round 3 Hornsea zone export cable route | 0 | 10 | 0 | 0 | 0 | 0 | 0 | 0 | 0 | 0 | 0 | 0 | 0 | 0 | 0 | 0 | 0 | 0 | 0 | 0 | 10 | 0.5
Construction | Additional one-off cost for frond mattressing along yet-to-be-consented Round 3 Dogger Bank zone export cable route | 0 | 0 | 12 | 0 | 0 | 0 | 0 | 0 | 0 | 0 | 0 | 0 | 0 | 0 | 0 | 0 | 0 | 0 | 0 | 0 | 12 | 0.6
[22 empty] | 0 | 0
| Annual costs - none | 0 | 0 | 0 | 0 | 0 | 0 | 0 | 0 | 0 | 0 | 0 | 0 | 0 | 0 | 0 | 0 | 0 | 0 | 0 | 0 | 0 | 0
| Total one-off costs | 0.035 | 15.0162 | 12.005 | 0.005 | 0 | 0 | 0 | 0 | 0 | 0 | 0 | 0 | 0 | 0 | 0 | 0 | 0 | 0 | 0 | 0 | 27.0613 | 1.3531
| Total annual costs | 0 | 0 | 0 | 0 | 0 | 0 | 0 | 0 | 0 | 0 | 0 | 0 | 0 | 0 | 0 | 0 | 0 | 0 | 0 | 0 | 0 | 0
| Total costs | 0.035 | 15.0162 | 12.005 | 0.005 | 0 | 0 | 0 | 0 | 0 | 0 | 0 | 0 | 0 | 0 | 0 | 0 | 0 | 0 | 0 | 0 | 27.0613 | 1.3531
| Discount factor @3.5% | 0.96618 | 0.93351 | 0.90194 | 0.87144 | 0.84197 | 0.8135 | 0.78599 | 0.75941 | 0.73373 | 0.70892 | 0.68495 | 0.66178 | 0.6394 | 0.61778 | 0.59689 | 0.57671 | 0.5572 | 0.53836 | 0.52016 | 0.50257
| Present value of total costs | 0.033816 | 14.0178 | 10.8278 | 0.0043572 | 0 | 0 | 0 | 0 | 0 | 0 | 0 | 0 | 0 | 0 | 0 | 0 | 0 | 0 | 0 | 0 | 24.8838
Additional licence application cost provided by Forewind, RWE Npower and Smartwind (combined for confidentiality reasons). Frond mattressing cost estimate based on quotes from four developers.
Estimated cost impacts of rMCZ NG 7 (Hornsea wind farm) are CONFIDENTIAL.
Estimated cost impacts of NG 8 (Round 3 Dogger Bank zone*).
All values are £million | Year | 2013 | 2014 | 2015 | 2016 | 2017 | 2018 | 2019 | 2020 | 2021 | 2022 | 2023 | 2024 | 2025 | 2026 | 2027 | 2028 | 2029 | 2030 | 2031 | 2032 | Total | Annual Average
Development phase: | Number of year in analysis | 1 | 2 | 3 | 4 | 5 | 6 | 7 | 8 | 9 | 10 | 11 | 12 | 13 | 14 | 15 | 16 | 17 | 18 | 19 | 20
Pre-planning | Additional one-off costs in the assessment of environmental impact - Round 3 Dogger Bank zone | 0.0225 | 0.01125 | 0 | 0 | 0 | 0 | 0 | 0 | 0 | 0 | 0 | 0 | 0 | 0 | 0 | 0 | 0 | 0 | 0 | 0 | 0.03375 | 0.0016875
Construction | Additional one-off cost for frond mattressing along yet-to-be-consented Dogger Bank export cable route | 0 | 0 | 15 | 0 | 0 | 0 | 0 | 0 | 0 | 0 | 0 | 0 | 0 | 0 | 0 | 0 | 0 | 0 | 0 | 0 | 15 | 0.75
| Annual costs - none | 0 | 0 | 0 | 0 | 0 | 0 | 0 | 0 | 0 | 0 | 0 | 0 | 0 | 0 | 0 | 0 | 0 | 0 | 0 | 0 | 0 | 0
| Total one-off costs | 0.0225 | 0.01125 | 15 | 0 | 0 | 0 | 0 | 0 | 0 | 0 | 0 | 0 | 0 | 0 | 0 | 0 | 0 | 0 | 0 | 0 | 15.0337 | 0.75169
| Total annual costs | 0 | 0 | 0 | 0 | 0 | 0 | 0 | 0 | 0 | 0 | 0 | 0 | 0 | 0 | 0 | 0 | 0 | 0 | 0 | 0 | 0 | 0
| Total costs | 0.0225 | 0.01125 | 15 | 0 | 0 | 0 | 0 | 0 | 0 | 0 | 0 | 0 | 0 | 0 | 0 | 0 | 0 | 0 | 0 | 0 | 15.0337 | 0.75169
| Discount factor @3.5% | 0.96618 | 0.93351 | 0.90194 | 0.87144 | 0.84197 | 0.8135 | 0.78599 | 0.75941 | 0.73373 | 0.70892 | 0.68495 | 0.66178 | 0.6394 | 0.61778 | 0.59689 | 0.57671 | 0.5572 | 0.53836 | 0.52016 | 0.50257
| Present value of total costs | 0.021739 | 0.010502 | 13.5291 | 0 | 0 | 0 | 0 | 0 | 0 | 0 | 0 | 0 | 0 | 0 | 0 | 0 | 0 | 0 | 0 | 0 | 13.5614
* Westermost Rough wind farm and Humber Gateway wind farm is already consented and so does not incur additional costs in this scenario.
Additional licence application cost for Humber Gateway based on an average of estimates from eight developers. Additional licence application cost provided by Forewind. Frond mattressing cost estimate based on quotes from four developers.
Estimated cost impacts of NG 9 (Round 3 Dogger Bank zone).
All values are £million | Year | 2013 | 2014 | 2015 | 2016 | 2017 | 2018 | 2019 | 2020 | 2021 | 2022 | 2023 | 2024 | 2025 | 2026 | 2027 | 2028 | 2029 | 2030 | 2031 | 2032 | Total | Annual Average
Development phase: | Number of year in analysis | 1 | 2 | 3 | 4 | 5 | 6 | 7 | 8 | 9 | 10 | 11 | 12 | 13 | 14 | 15 | 16 | 17 | 18 | 19 | 20
Pre-planning | Additional one-off costs in the assessment of environmental impact - Round 3 Dogger Bank zone. | 0.0225 | 0.01125 | 0 | 0 | 0 | 0 | 0 | 0 | 0 | 0 | 0 | 0 | 0 | 0 | 0 | 0 | 0 | 0 | 0 | 0 | 0.03375 | 0.0016875
Construction | Additional one-off cost for yet-to-be-consented frond mattressing along Round 3 Dogger Bank zone export cable route | 0 | 0 | 43 | 0 | 0 | 0 | 0 | 0 | 0 | 0 | 0 | 0 | 0 | 0 | 0 | 0 | 0 | 0 | 0 | 0 | 43 | 2.15
| Annual costs - none | 0 | 0 | 0 | 0 | 0 | 0 | 0 | 0 | 0 | 0 | 0 | 0 | 0 | 0 | 0 | 0 | 0 | 0 | 0 | 0 | 0 | 0
| Total one-off costs | 0.0225 | 0.01125 | 43 | 0 | 0 | 0 | 0 | 0 | 0 | 0 | 0 | 0 | 0 | 0 | 0 | 0 | 0 | 0 | 0 | 0 | 43.0337 | 2.1517
| Total annual costs | 0 | 0 | 0 | 0 | 0 | 0 | 0 | 0 | 0 | 0 | 0 | 0 | 0 | 0 | 0 | 0 | 0 | 0 | 0 | 0 | 0 | 0
| Total costs | 0.0225 | 0.01125 | 43 | 0 | 0 | 0 | 0 | 0 | 0 | 0 | 0 | 0 | 0 | 0 | 0 | 0 | 0 | 0 | 0 | 0 | 43.0337 | 2.1517
| Discount factor @3.5% | 0.96618 | 0.93351 | 0.90194 | 0.87144 | 0.84197 | 0.8135 | 0.78599 | 0.75941 | 0.73373 | 0.70892 | 0.68495 | 0.66178 | 0.6394 | 0.61778 | 0.59689 | 0.57671 | 0.5572 | 0.53836 | 0.52016 | 0.50257
| Present value of total costs | 0.021739 | 0.010502 | 38.7835 | 0 | 0 | 0 | 0 | 0 | 0 | 0 | 0 | 0 | 0 | 0 | 0 | 0 | 0 | 0 | 0 | 0 | 38.8158
Additional licence application cost provided by Forewind. Frond mattressing cost estimate based on quotes from four developers.
Estimated cost impacts of NG 10 (Round 3 Dogger Bank zone).
All values are £million | Year | 2013 | 2014 | 2015 | 2016 | 2017 | 2018 | 2019 | 2020 | 2021 | 2022 | 2023 | 2024 | 2025 | 2026 | 2027 | 2028 | 2029 | 2030 | 2031 | 2032 | Total | Annual Average
Development phase: | Number of year in analysis | 1 | 2 | 3 | 4 | 5 | 6 | 7 | 8 | 9 | 10 | 11 | 12 | 13 | 14 | 15 | 16 | 17 | 18 | 19 | 20
Pre-planning | Additional one-off costs in the assessment of environmental impact - Round 3 Dogger Bank zone. | 0.0225 | 0 | 0 | 0 | 0 | 0 | 0 | 0 | 0 | 0 | 0 | 0 | 0 | 0 | 0 | 0 | 0 | 0 | 0 | 0 | 0.0225 | 0.001125
Construction | Additional one-off cost for frond mattressing along yet-to-be-consented Round 3 Dogger Bank zone export cable route | 0 | 0 | 16 | 0 | 0 | 0 | 0 | 0 | 0 | 0 | 0 | 0 | 0 | 0 | 0 | 0 | 0 | 0 | 0 | 0 | 16 | 0.8
| Annual costs - none | 0 | 0 | 0 | 0 | 0 | 0 | 0 | 0 | 0 | 0 | 0 | 0 | 0 | 0 | 0 | 0 | 0 | 0 | 0 | 0 | 0 | 0
| Total one-off costs | 0.0225 | 0 | 16 | 0 | 0 | 0 | 0 | 0 | 0 | 0 | 0 | 0 | 0 | 0 | 0 | 0 | 0 | 0 | 0 | 0 | 16.0225 | 0.80112
| Total annual costs | 0 | 0 | 0 | 0 | 0 | 0 | 0 | 0 | 0 | 0 | 0 | 0 | 0 | 0 | 0 | 0 | 0 | 0 | 0 | 0 | 0 | 0
| Total costs | 0.0225 | 0 | 16 | 0 | 0 | 0 | 0 | 0 | 0 | 0 | 0 | 0 | 0 | 0 | 0 | 0 | 0 | 0 | 0 | 0 | 16.0225 | 0.80112
| Discount factor @3.5% | 0.96618 | 0.93351 | 0.90194 | 0.87144 | 0.84197 | 0.8135 | 0.78599 | 0.75941 | 0.73373 | 0.70892 | 0.68495 | 0.66178 | 0.6394 | 0.61778 | 0.59689 | 0.57671 | 0.5572 | 0.53836 | 0.52016 | 0.50257
| Present value of total costs | 0.021739 | 0 | 14.4311 | 0 | 0 | 0 | 0 | 0 | 0 | 0 | 0 | 0 | 0 | 0 | 0 | 0 | 0 | 0 | 0 | 0 | 14.4528
Additional licence application cost provided by Forewind. Frond mattressing cost estimate based on quotes from four developers.
Estimated cost impacts of NG 11 (Round 3 Dogger Bank zone).
All values are £million | Year | 2013 | 2014 | 2015 | 2016 | 2017 | 2018 | 2019 | 2020 | 2021 | 2022 | 2023 | 2024 | 2025 | 2026 | 2027 | 2028 | 2029 | 2030 | 2031 | 2032 | Total | Annual Average
Development phase: | Number of year in analysis | 1 | 2 | 3 | 4 | 5 | 6 | 7 | 8 | 9 | 10 | 11 | 12 | 13 | 14 | 15 | 16 | 17 | 18 | 19 | 20
Pre-planning | Additional one-off costs in the assessment of environmental impact - Round 3 Dogger Bank zone. | 0.0225 | 0 | 0 | 0 | 0 | 0 | 0 | 0 | 0 | 0 | 0 | 0 | 0 | 0 | 0 | 0 | 0 | 0 | 0 | 0 | 0.0225 | 0.001125
Construction | Additional one-off cost for frond mattressing along yet-to-be-consented Round 3 Dogger Bank zone export cable route | 0 | 0 | 12 | 0 | 0 | 0 | 0 | 0 | 0 | 0 | 0 | 0 | 0 | 0 | 0 | 0 | 0 | 0 | 0 | 0 | 12 | 0.6
| Annual costs - none | 0 | 0 | 0 | 0 | 0 | 0 | 0 | 0 | 0 | 0 | 0 | 0 | 0 | 0 | 0 | 0 | 0 | 0 | 0 | 0 | 0 | 0
| Total one-off costs | 0.0225 | 0 | 12 | 0 | 0 | 0 | 0 | 0 | 0 | 0 | 0 | 0 | 0 | 0 | 0 | 0 | 0 | 0 | 0 | 0 | 12.0225 | 0.60113
| Total annual costs | 0 | 0 | 0 | 0 | 0 | 0 | 0 | 0 | 0 | 0 | 0 | 0 | 0 | 0 | 0 | 0 | 0 | 0 | 0 | 0 | 0 | 0
| Total costs | 0.0225 | 0 | 12 | 0 | 0 | 0 | 0 | 0 | 0 | 0 | 0 | 0 | 0 | 0 | 0 | 0 | 0 | 0 | 0 | 0 | 12.0225 | 0.60113
| Discount factor @3.5% | 0.96618 | 0.93351 | 0.90194 | 0.87144 | 0.84197 | 0.8135 | 0.78599 | 0.75941 | 0.73373 | 0.70892 | 0.68495 | 0.66178 | 0.6394 | 0.61778 | 0.59689 | 0.57671 | 0.5572 | 0.53836 | 0.52016 | 0.50257
| Present value of total costs | 0.021739 | 0 | 10.8233 | 0 | 0 | 0 | 0 | 0 | 0 | 0 | 0 | 0 | 0 | 0 | 0 | 0 | 0 | 0 | 0 | 0 | 10.8451
Additional licence application cost provided by Forewind. Frond mattressing cost estimate based on quotes from four developers.
Estimated cost impacts of NG 13 (Round 3 Dogger Bank zone).
All values are £million | Year | 2013 | 2014 | 2015 | 2016 | 2017 | 2018 | 2019 | 2020 | 2021 | 2022 | 2023 | 2024 | 2025 | 2026 | 2027 | 2028 | 2029 | 2030 | 2031 | 2032 | Total | Annual Average
Development phase: | Number of year in analysis | 1 | 2 | 3 | 4 | 5 | 6 | 7 | 8 | 9 | 10 | 11 | 12 | 13 | 14 | 15 | 16 | 17 | 18 | 19 | 20
Pre-planning | Additional one-off costs in the assessment of environmental impact - Round 3 Dogger Bank zone. | 0.0225 | 0 | 0 | 0 | 0 | 0 | 0 | 0 | 0 | 0 | 0 | 0 | 0 | 0 | 0 | 0 | 0 | 0 | 0 | 0 | 0.0225 | 0.001125
Construction | Additional one-off cost for frond mattressing along yet-to-be-consented Round 3 Dogger Bank zone export cable route | 0 | 0 | 35 | 0 | 0 | 0 | 0 | 0 | 0 | 0 | 0 | 0 | 0 | 0 | 0 | 0 | 0 | 0 | 0 | 0 | 35 | 1.75
| Annual costs - none | 0 | 0 | 0 | 0 | 0 | 0 | 0 | 0 | 0 | 0 | 0 | 0 | 0 | 0 | 0 | 0 | 0 | 0 | 0 | 0 | 0 | 0
| Total one-off costs | 0.0225 | 0 | 35 | 0 | 0 | 0 | 0 | 0 | 0 | 0 | 0 | 0 | 0 | 0 | 0 | 0 | 0 | 0 | 0 | 0 | 35.0225 | 1.7511
| Total annual costs | 0 | 0 | 0 | 0 | 0 | 0 | 0 | 0 | 0 | 0 | 0 | 0 | 0 | 0 | 0 | 0 | 0 | 0 | 0 | 0 | 0 | 0
| Total costs | 0.0225 | 0 | 35 | 0 | 0 | 0 | 0 | 0 | 0 | 0 | 0 | 0 | 0 | 0 | 0 | 0 | 0 | 0 | 0 | 0 | 35.0225 | 1.7511
| Discount factor @3.5% | 0.96618 | 0.93351 | 0.90194 | 0.87144 | 0.84197 | 0.8135 | 0.78599 | 0.75941 | 0.73373 | 0.70892 | 0.68495 | 0.66178 | 0.6394 | 0.61778 | 0.59689 | 0.57671 | 0.5572 | 0.53836 | 0.52016 | 0.50257
| Present value of total costs | 0.021739 | 0 | 31.568 | 0 | 0 | 0 | 0 | 0 | 0 | 0 | 0 | 0 | 0 | 0 | 0 | 0 | 0 | 0 | 0 | 0 | 31.5897
Additional licence application cost provided by Forewind. Frond mattressing cost estimate based on quotes from four developers.
Estimated cost impacts of NG 2a&b Reference Area (National Grid transmission cable route).
All values are £million | Year | 2013 | 2014 | 2015 | 2016 | 2017 | 2018 | 2019 | 2020 | 2021 | 2022 | 2023 | 2024 | 2025 | 2026 | 2027 | 2028 | 2029 | 2030 | 2031 | 2032 | Total | Annual Average
Development phase: | Number of year in analysis | 1 | 2 | 3 | 4 | 5 | 6 | 7 | 8 | 9 | 10 | 11 | 12 | 13 | 14 | 15 | 16 | 17 | 18 | 19 | 20
Pre-planning | Additional one-off costs in the assessment of environmental impact - National Grid transmission cable route | 0 | 0 | 0 | 0 | 0 | 0 | 0 | 0 | 0 | 0.012 | 0 | 0 | 0 | 0 | 0 | 0 | 0 | 0 | 0 | 0 | 0.012 | 0.0006
Construction | One-off cost to re-route yet-to-be consented cable around reference area | 0 | 0 | 0 | 0 | 0 | 0 | 0 | 0 | 0 | 0.606 | 0 | 0 | 0 | 0 | 0 | 0 | 0 | 0 | 0 | 0 | 0.606 | 0.0303
| Annual costs - none | 0 | 0 | 0 | 0 | 0 | 0 | 0 | 0 | 0 | 0 | 0 | 0 | 0 | 0 | 0 | 0 | 0 | 0 | 0 | 0 | 0 | 0
| Total one-off costs | 0 | 0 | 0 | 0 | 0 | 0 | 0 | 0 | 0 | 0.618 | 0 | 0 | 0 | 0 | 0 | 0 | 0 | 0 | 0 | 0 | 0.618 | 0.0309
| Total annual costs | 0 | 0 | 0 | 0 | 0 | 0 | 0 | 0 | 0 | 0 | 0 | 0 | 0 | 0 | 0 | 0 | 0 | 0 | 0 | 0 | 0 | 0
| Total costs | 0 | 0 | 0 | 0 | 0 | 0 | 0 | 0 | 0 | 0.618 | 0 | 0 | 0 | 0 | 0 | 0 | 0 | 0 | 0 | 0 | 0.618 | 0.0309
| Discount factor @3.5% | 0.96618 | 0.93351 | 0.90194 | 0.87144 | 0.84197 | 0.8135 | 0.78599 | 0.75941 | 0.73373 | 0.70892 | 0.68495 | 0.66178 | 0.6394 | 0.61778 | 0.59689 | 0.57671 | 0.5572 | 0.53836 | 0.52016 | 0.50257
| Present value of total costs | 0 | 0 | 0 | 0 | 0 | 0 | 0 | 0 | 0 | 0.43811 | 0 | 0 | 0 | 0 | 0 | 0 | 0 | 0 | 0 | 0 | 0.43811
Average additional licence application used based on quotes from eight developers. Frond mattressing cost estimate based on quotes from four developers.
Estimated cost impacts of NG 3 Reference Area (National Grid transmission cable route).
All values are £million | Year | 2013 | 2014 | 2015 | 2016 | 2017 | 2018 | 2019 | 2020 | 2021 | 2022 | 2023 | 2024 | 2025 | 2026 | 2027 | 2028 | 2029 | 2030 | 2031 | 2032 | Total | Annual Average
Development phase: | Number of year in analysis | 1 | 2 | 3 | 4 | 5 | 6 | 7 | 8 | 9 | 10 | 11 | 12 | 13 | 14 | 15 | 16 | 17 | 18 | 19 | 20
Pre-planning | Additional one-off costs in the assessment of environmental impact - National Grid transmission cable route | 0 | 0 | 0 | 0 | 0 | 0 | 0 | 0 | 0 | 0.012 | 0 | 0 | 0 | 0 | 0 | 0 | 0 | 0 | 0 | 0 | 0.012 | 0.0006
Construction | One-off cost to re-route yet-to-be consented cable around reference area | 0 | 0 | 0 | 0 | 0 | 0 | 0 | 0 | 0 | 0.4545 | 0 | 0 | 0 | 0 | 0 | 0 | 0 | 0 | 0 | 0 | 0.4545 | 0.022725
| Annual costs - none | 0 | 0 | 0 | 0 | 0 | 0 | 0 | 0 | 0 | 0 | 0 | 0 | 0 | 0 | 0 | 0 | 0 | 0 | 0 | 0 | 0 | 0
| Total one-off costs | 0 | 0 | 0 | 0 | 0 | 0 | 0 | 0 | 0 | 0.4665 | 0 | 0 | 0 | 0 | 0 | 0 | 0 | 0 | 0 | 0 | 0.4665 | 0.023325
| Total annual costs | 0 | 0 | 0 | 0 | 0 | 0 | 0 | 0 | 0 | 0 | 0 | 0 | 0 | 0 | 0 | 0 | 0 | 0 | 0 | 0 | 0 | 0
| Total costs | 0 | 0 | 0 | 0 | 0 | 0 | 0 | 0 | 0 | 0.4665 | 0 | 0 | 0 | 0 | 0 | 0 | 0 | 0 | 0 | 0 | 0.4665 | 0.023325
| Discount factor @3.5% | 0.96618 | 0.93351 | 0.90194 | 0.87144 | 0.84197 | 0.8135 | 0.78599 | 0.75941 | 0.73373 | 0.70892 | 0.68495 | 0.66178 | 0.6394 | 0.61778 | 0.59689 | 0.57671 | 0.5572 | 0.53836 | 0.52016 | 0.50257
| Present value of total costs | 0 | 0 | 0 | 0 | 0 | 0 | 0 | 0 | 0 | 0.33071 | 0 | 0 | 0 | 0 | 0 | 0 | 0 | 0 | 0 | 0 | 0.33071
Average additional licence application used based on quotes from eight developers. Frond mattressing cost estimate based on quotes from four developers.
Estimated cost impacts of NG 4 Reference Area (National Grid transmission cable route).
All values are £million | Year | 2013 | 2014 | 2015 | 2016 | 2017 | 2018 | 2019 | 2020 | 2021 | 2022 | 2023 | 2024 | 2025 | 2026 | 2027 | 2028 | 2029 | 2030 | 2031 | 2032 | Total | Annual Average
Development phase: | Number of year in analysis | 1 | 2 | 3 | 4 | 5 | 6 | 7 | 8 | 9 | 10 | 11 | 12 | 13 | 14 | 15 | 16 | 17 | 18 | 19 | 20
Pre-planning | Additional one-off costs in the assessment of environmental impact - National Grid transmission cable route | 0 | 0 | 0 | 0 | 0 | 0 | 0 | 0 | 0 | 0.012 | 0 | 0 | 0 | 0 | 0 | 0 | 0 | 0 | 0 | 0 | 0.012 | 0.0006
Construction | One-off cost to re-route yet-to-be consented cable around reference area | 0 | 0 | 0 | 0 | 0 | 0 | 0 | 0 | 0 | 2.02 | 0 | 0 | 0 | 0 | 0 | 0 | 0 | 0 | 0 | 0 | 2.02 | 0.101
| Annual costs - none | 0 | 0 | 0 | 0 | 0 | 0 | 0 | 0 | 0 | 0 | 0 | 0 | 0 | 0 | 0 | 0 | 0 | 0 | 0 | 0 | 0 | 0
| Total one-off costs | 0 | 0 | 0 | 0 | 0 | 0 | 0 | 0 | 0 | 2.032 | 0 | 0 | 0 | 0 | 0 | 0 | 0 | 0 | 0 | 0 | 2.032 | 0.1016
| Total annual costs | 0 | 0 | 0 | 0 | 0 | 0 | 0 | 0 | 0 | 0 | 0 | 0 | 0 | 0 | 0 | 0 | 0 | 0 | 0 | 0 | 0 | 0
| Total costs | 0 | 0 | 0 | 0 | 0 | 0 | 0 | 0 | 0 | 2.032 | 0 | 0 | 0 | 0 | 0 | 0 | 0 | 0 | 0 | 0 | 2.032 | 0.1016
| Discount factor @3.5% | 0.96618 | 0.93351 | 0.90194 | 0.87144 | 0.84197 | 0.8135 | 0.78599 | 0.75941 | 0.73373 | 0.70892 | 0.68495 | 0.66178 | 0.6394 | 0.61778 | 0.59689 | 0.57671 | 0.5572 | 0.53836 | 0.52016 | 0.50257
| Present value of total costs | 0 | 0 | 0 | 0 | 0 | 0 | 0 | 0 | 0 | 1.4405 | 0 | 0 | 0 | 0 | 0 | 0 | 0 | 0 | 0 | 0 | 1.4405
Average additional licence application used based on quotes from eight developers. Frond mattressing cost estimate based on quotes from four developers.
Estimated cost impacts of NG 5 Reference Area (National Grid transmission cable route).
All values are £million | Year | 2013 | 2014 | 2015 | 2016 | 2017 | 2018 | 2019 | 2020 | 2021 | 2022 | 2023 | 2024 | 2025 | 2026 | 2027 | 2028 | 2029 | 2030 | 2031 | 2032 | Total | Annual Average
Development phase: | Number of year in analysis | 1 | 2 | 3 | 4 | 5 | 6 | 7 | 8 | 9 | 10 | 11 | 12 | 13 | 14 | 15 | 16 | 17 | 18 | 19 | 20
Pre-planning | Additional one-off costs in the assessment of environmental impact - National Grid transmission cable route | 0 | 0 | 0 | 0 | 0 | 0 | 0 | 0 | 0 | 0.012 | 0 | 0 | 0 | 0 | 0 | 0 | 0 | 0 | 0 | 0 | 0.012 | 0.0006
Construction | One-off cost to re-route yet-to-be consented cable around reference area | 0 | 0 | 0 | 0 | 0 | 0 | 0 | 0 | 0 | 0.505 | 0 | 0 | 0 | 0 | 0 | 0 | 0 | 0 | 0 | 0 | 0.505 | 0.02525
| Annual costs - none | 0 | 0 | 0 | 0 | 0 | 0 | 0 | 0 | 0 | 0 | 0 | 0 | 0 | 0 | 0 | 0 | 0 | 0 | 0 | 0 | 0 | 0
| Total one-off costs | 0 | 0 | 0 | 0 | 0 | 0 | 0 | 0 | 0 | 0.517 | 0 | 0 | 0 | 0 | 0 | 0 | 0 | 0 | 0 | 0 | 0.517 | 0.02585
| Total annual costs | 0 | 0 | 0 | 0 | 0 | 0 | 0 | 0 | 0 | 0 | 0 | 0 | 0 | 0 | 0 | 0 | 0 | 0 | 0 | 0 | 0 | 0
| Total costs | 0 | 0 | 0 | 0 | 0 | 0 | 0 | 0 | 0 | 0.517 | 0 | 0 | 0 | 0 | 0 | 0 | 0 | 0 | 0 | 0 | 0.517 | 0.02585
| Discount factor @3.5% | 0.96618 | 0.93351 | 0.90194 | 0.87144 | 0.84197 | 0.8135 | 0.78599 | 0.75941 | 0.73373 | 0.70892 | 0.68495 | 0.66178 | 0.6394 | 0.61778 | 0.59689 | 0.57671 | 0.5572 | 0.53836 | 0.52016 | 0.50257
| Present value of total costs | 0 | 0 | 0 | 0 | 0 | 0 | 0 | 0 | 0 | 0.36651 | 0 | 0 | 0 | 0 | 0 | 0 | 0 | 0 | 0 | 0 | 0.36651
Average additional licence application used based on quotes from eight developers. Frond mattressing cost estimate based on quotes from four developers.
Estimated cost impacts of NG 8 Reference Area (National Grid transmission cable route).
All values are £million | Year | 2013 | 2014 | 2015 | 2016 | 2017 | 2018 | 2019 | 2020 | 2021 | 2022 | 2023 | 2024 | 2025 | 2026 | 2027 | 2028 | 2029 | 2030 | 2031 | 2032 | Total | Annual Average
Development phase: | Number of year in analysis | 1 | 2 | 3 | 4 | 5 | 6 | 7 | 8 | 9 | 10 | 11 | 12 | 13 | 14 | 15 | 16 | 17 | 18 | 19 | 20
Pre-planning | Additional one-off costs in the assessment of environmental impact - National Grid transmission cable route | 0 | 0 | 0 | 0 | 0 | 0 | 0 | 0 | 0 | 0.012 | 0 | 0 | 0 | 0 | 0 | 0 | 0 | 0 | 0 | 0 | 0.012 | 0.0006
Construction | One-off cost to re-route yet-to-be consented cable around reference area | 0 | 0 | 0 | 0 | 0 | 0 | 0 | 0 | 0 | 1.01 | 0 | 0 | 0 | 0 | 0 | 0 | 0 | 0 | 0 | 0 | 1.01 | 0.0505
| Annual costs - none | 0 | 0 | 0 | 0 | 0 | 0 | 0 | 0 | 0 | 0 | 0 | 0 | 0 | 0 | 0 | 0 | 0 | 0 | 0 | 0 | 0 | 0
| Total one-off costs | 0 | 0 | 0 | 0 | 0 | 0 | 0 | 0 | 0 | 1.022 | 0 | 0 | 0 | 0 | 0 | 0 | 0 | 0 | 0 | 0 | 1.022 | 0.0511
| Total annual costs | 0 | 0 | 0 | 0 | 0 | 0 | 0 | 0 | 0 | 0 | 0 | 0 | 0 | 0 | 0 | 0 | 0 | 0 | 0 | 0 | 0 | 0
| Total costs | 0 | 0 | 0 | 0 | 0 | 0 | 0 | 0 | 0 | 1.022 | 0 | 0 | 0 | 0 | 0 | 0 | 0 | 0 | 0 | 0 | 1.022 | 0.0511
| Discount factor @3.5% | 0.96618 | 0.93351 | 0.90194 | 0.87144 | 0.84197 | 0.8135 | 0.78599 | 0.75941 | 0.73373 | 0.70892 | 0.68495 | 0.66178 | 0.6394 | 0.61778 | 0.59689 | 0.57671 | 0.5572 | 0.53836 | 0.52016 | 0.50257
| Present value of total costs | 0 | 0 | 0 | 0 | 0 | 0 | 0 | 0 | 0 | 0.72452 | 0 | 0 | 0 | 0 | 0 | 0 | 0 | 0 | 0 | 0 | 0.72452
Average additional licence application used based on quotes from eight developers. Frond mattressing cost estimate based on quotes from four developers.
Estimated cost impacts of Blackwater, Crouch, Roach and Colne Estuaries rMCZ (Round 3 Gunfleet Sands Demonstration site).
All values are £million | Year | 2013 | 2014 | 2015 | 2016 | 2017 | 2018 | 2019 | 2020 | 2021 | 2022 | 2023 | 2024 | 2025 | 2026 | 2027 | 2028 | 2029 | 2030 | 2031 | 2032 | Total | Annual Average
Development phase: | Number of year in analysis | 1 | 2 | 3 | 4 | 5 | 6 | 7 | 8 | 9 | 10 | 11 | 12 | 13 | 14 | 15 | 16 | 17 | 18 | 19 | 20
Pre-planning | Additional one-off costs in the assessment of environmental impact - Round 3 Gunfleet Demonstration site | 0 | 0 | 0 | 0 | 0 | 0 | 0 | 0 | 0 | 0.012 | 0 | 0 | 0 | 0 | 0 | 0 | 0 | 0 | 0 | 0 | 0.012 | 0.0006
Construction | Additional one-off cost for frond mattressing along yet-to-be-consented Round 3 Gunfleet Demo export cable route | 0 | 0 | 0 | 0 | 0 | 0 | 0 | 0 | 0 | 38.38 | 0 | 0 | 0 | 0 | 0 | 0 | 0 | 0 | 0 | 0 | 38.38 | 1.919
| Annual costs - none | 0 | 0 | 0 | 0 | 0 | 0 | 0 | 0 | 0 | 0 | 0 | 0 | 0 | 0 | 0 | 0 | 0 | 0 | 0 | 0 | 0 | 0
| Total one-off costs | 0 | 0 | 0 | 0 | 0 | 0 | 0 | 0 | 0 | 38.392 | 0 | 0 | 0 | 0 | 0 | 0 | 0 | 0 | 0 | 0 | 38.392 | 1.9196
| Total annual costs | 0 | 0 | 0 | 0 | 0 | 0 | 0 | 0 | 0 | 0 | 0 | 0 | 0 | 0 | 0 | 0 | 0 | 0 | 0 | 0 | 0 | 0
| Total costs | 0 | 0 | 0 | 0 | 0 | 0 | 0 | 0 | 0 | 38.392 | 0 | 0 | 0 | 0 | 0 | 0 | 0 | 0 | 0 | 0 | 38.392 | 1.9196
| Discount factor @3.5% | 0.96618 | 0.93351 | 0.90194 | 0.87144 | 0.84197 | 0.8135 | 0.78599 | 0.75941 | 0.73373 | 0.70892 | 0.68495 | 0.66178 | 0.6394 | 0.61778 | 0.59689 | 0.57671 | 0.5572 | 0.53836 | 0.52016 | 0.50257
| Present value of total costs | 0 | 0 | 0 | 0 | 0 | 0 | 0 | 0 | 0 | 27.2168 | 0 | 0 | 0 | 0 | 0 | 0 | 0 | 0 | 0 | 0 | 27.2168
Average additional licence application used based on quotes from eight developers. Frond mattressing cost estimate based on quotes from four developers.
Estimated cost impacts of The Swale Estuary rMCZ (London Array).
All values are £million | Year | 2013 | 2014 | 2015 | 2016 | 2017 | 2018 | 2019 | 2020 | 2021 | 2022 | 2023 | 2024 | 2025 | 2026 | 2027 | 2028 | 2029 | 2030 | 2031 | 2032 | Total | Annual Average
Development phase: | Number of year in analysis | 1 | 2 | 3 | 4 | 5 | 6 | 7 | 8 | 9 | 10 | 11 | 12 | 13 | 14 | 15 | 16 | 17 | 18 | 19 | 20
Pre-planning | Additional one-off costs in the assessment of environmental impact - London Array | 0 | 0 | 0 | 0 | 0 | 0 | 0 | 0 | 0 | 0.012 | 0 | 0 | 0 | 0 | 0 | 0 | 0 | 0 | 0 | 0 | 0.012 | 0.0006
Construction | Additional one-off cost for frond mattressing along yet-to-be-consented London Array export cable route | 0 | 0 | 0 | 0 | 0 | 0 | 0 | 0 | 0 | 12.12 | 0 | 0 | 0 | 0 | 0 | 0 | 0 | 0 | 0 | 0 | 12.12 | 0.606
| Annual costs - none | 0 | 0 | 0 | 0 | 0 | 0 | 0 | 0 | 0 | 0 | 0 | 0 | 0 | 0 | 0 | 0 | 0 | 0 | 0 | 0 | 0 | 0
| Total one-off costs | 0 | 0 | 0 | 0 | 0 | 0 | 0 | 0 | 0 | 12.132 | 0 | 0 | 0 | 0 | 0 | 0 | 0 | 0 | 0 | 0 | 12.132 | 0.6066
| Total annual costs | 0 | 0 | 0 | 0 | 0 | 0 | 0 | 0 | 0 | 0 | 0 | 0 | 0 | 0 | 0 | 0 | 0 | 0 | 0 | 0 | 0 | 0
| Total costs | 0 | 0 | 0 | 0 | 0 | 0 | 0 | 0 | 0 | 12.132 | 0 | 0 | 0 | 0 | 0 | 0 | 0 | 0 | 0 | 0 | 12.132 | 0.6066
| Discount factor @3.5% | 0.96618 | 0.93351 | 0.90194 | 0.87144 | 0.84197 | 0.8135 | 0.78599 | 0.75941 | 0.73373 | 0.70892 | 0.68495 | 0.66178 | 0.6394 | 0.61778 | 0.59689 | 0.57671 | 0.5572 | 0.53836 | 0.52016 | 0.50257
| Present value of total costs | 0 | 0 | 0 | 0 | 0 | 0 | 0 | 0 | 0 | 8.6006 | 0 | 0 | 0 | 0 | 0 | 0 | 0 | 0 | 0 | 0 | 8.6006
Average additional licence application used based on quotes from eight developers. Frond mattressing cost estimate based on quotes from four developers.
Estimated cost impacts of Goodwin Sands rMCZ (Thanet).
All values are £million | Year | 2013 | 2014 | 2015 | 2016 | 2017 | 2018 | 2019 | 2020 | 2021 | 2022 | 2023 | 2024 | 2025 | 2026 | 2027 | 2028 | 2029 | 2030 | 2031 | 2032 | Total | Annual Average
Development phase: | Number of year in analysis | 1 | 2 | 3 | 4 | 5 | 6 | 7 | 8 | 9 | 10 | 11 | 12 | 13 | 14 | 15 | 16 | 17 | 18 | 19 | 20
Pre-planning | Additional one-off costs in the assessment of environmental impact - Thanet | 0 | 0 | 0 | 0 | 0 | 0 | 0 | 0 | 0 | 0.012 | 0 | 0 | 0 | 0 | 0 | 0 | 0 | 0 | 0 | 0 | 0.012 | 0.0006
Construction | Additional one-off cost for frond mattressing along yet-to-be-consented Thanet export cable route | 0 | 0 | 0 | 0 | 0 | 0 | 0 | 0 | 0 | 16.16 | 0 | 0 | 0 | 0 | 0 | 0 | 0 | 0 | 0 | 0 | 16.16 | 0.808
| Annual costs - none | 0 | 0 | 0 | 0 | 0 | 0 | 0 | 0 | 0 | 0 | 0 | 0 | 0 | 0 | 0 | 0 | 0 | 0 | 0 | 0 | 0 | 0
| Total one-off costs | 0 | 0 | 0 | 0 | 0 | 0 | 0 | 0 | 0 | 16.172 | 0 | 0 | 0 | 0 | 0 | 0 | 0 | 0 | 0 | 0 | 16.172 | 0.8086
| Total annual costs | 0 | 0 | 0 | 0 | 0 | 0 | 0 | 0 | 0 | 0 | 0 | 0 | 0 | 0 | 0 | 0 | 0 | 0 | 0 | 0 | 0 | 0
| Total costs | 0 | 0 | 0 | 0 | 0 | 0 | 0 | 0 | 0 | 16.172 | 0 | 0 | 0 | 0 | 0 | 0 | 0 | 0 | 0 | 0 | 16.172 | 0.8086
| Discount factor @3.5% | 0.96618 | 0.93351 | 0.90194 | 0.87144 | 0.84197 | 0.8135 | 0.78599 | 0.75941 | 0.73373 | 0.70892 | 0.68495 | 0.66178 | 0.6394 | 0.61778 | 0.59689 | 0.57671 | 0.5572 | 0.53836 | 0.52016 | 0.50257
| Present value of total costs | 0 | 0 | 0 | 0 | 0 | 0 | 0 | 0 | 0 | 11.4646 | 0 | 0 | 0 | 0 | 0 | 0 | 0 | 0 | 0 | 0 | 11.4646
Average additional licence application used based on quotes from eight developers. Frond mattressing cost estimate based on quotes from four developers.
MCZ IA Calculations by Regional Project Area
Estimated cost impacts of Irish Sea Conservation Zones rMCZs. Assumes costs are incurred in assessments of environmental impact per development irrespective of the number of rMCZs.
Cost estimates provided by eight developers. Duplication removed for cost impacts of multiple rMCZs on one wind farm. Assumes all rMCZs are designated.
All values are £million | Year | 2013 | 2014 | 2015 | 2016 | 2017 | 2018 | 2019 | 2020 | 2021 | 2022 | 2023 | 2024 | 2025 | 2026 | 2027 | 2028 | 2029 | 2030 | 2031 | 2032 | Total | Annual Average
Development phase: | Number of year in analysis | 1 | 2 | 3 | 4 | 5 | 6 | 7 | 8 | 9 | 10 | 11 | 12 | 13 | 14 | 15 | 16 | 17 | 18 | 19 | 20
Additional one-off costs in the assessment of environmental impact:
| National Grid offshore export cable (linked to Round 3 Zone 9 zone) | 0 | 0 | 0 | 0 | 0 | 0 | 0 | 0 | 0 | 0.012 | 0 | 0 | 0 | 0 | 0 | 0 | 0 | 0 | 0 | 0 | 0.012 | 0.0006
| Walney Extension wind farm | 0.0042 | 0 | 0 | 0 | 0 | 0 | 0 | 0 | 0 | 0 | 0 | 0 | 0 | 0 | 0 | 0 | 0 | 0 | 0 | 0 | 0.0042 | 0.00021
| Sub-total | 0.0042 | 0 | 0 | 0 | 0 | 0 | 0 | 0 | 0 | 0.012 | 0 | 0 | 0 | 0 | 0 | 0 | 0 | 0 | 0 | 0 | 0.0162 | 0.00081
Additional one-off construction costs:
| Walney Extension wind farm | 29.94 | 0 | 0 | 0 | 0 | 0 | 0 | 0 | 0 | 0 | 0 | 0 | 0 | 0 | 0 | 0 | 0 | 0 | 0 | 0 | 29.94 | 1.497
| Round 3 (Zone 9) offshore export cable | 0 | 0 | 0 | 0 | 0 | 0 | 0 | 0 | 0 | 50.5 | 0 | 0 | 0 | 0 | 0 | 0 | 0 | 0 | 0 | 0 | 50.5 | 2.525
| Sub-total | 29.94 | 0 | 0 | 0 | 0 | 0 | 0 | 0 | 0 | 50.5 | 0 | 0 | 0 | 0 | 0 | 0 | 0 | 0 | 0 | 0 | 80.44 | 4.022
| Annual costs - none | 0 | 0 | 0 | 0 | 0 | 0 | 0 | 0 | 0 | 0 | 0 | 0 | 0 | 0 | 0 | 0 | 0 | 0 | 0 | 0 | 0 | 0
| Total one-off costs | 29.9442 | 0 | 0 | 0 | 0 | 0 | 0 | 0 | 0 | 50.512 | 0 | 0 | 0 | 0 | 0 | 0 | 0 | 0 | 0 | 0 | 80.4562 | 4.0228
| Total annual costs | 0 | 0 | 0 | 0 | 0 | 0 | 0 | 0 | 0 | 0 | 0 | 0 | 0 | 0 | 0 | 0 | 0 | 0 | 0 | 0 | 0 | 0
| Total costs | 29.9442 | 0 | 0 | 0 | 0 | 0 | 0 | 0 | 0 | 50.512 | 0 | 0 | 0 | 0 | 0 | 0 | 0 | 0 | 0 | 0 | 80.4562 | 4.0228
| Discount factor @3.5% | 0.96618 | 0.93351 | 0.90194 | 0.87144 | 0.84197 | 0.8135 | 0.78599 | 0.75941 | 0.73373 | 0.70892 | 0.68495 | 0.66178 | 0.6394 | 0.61778 | 0.59689 | 0.57671 | 0.5572 | 0.53836 | 0.52016 | 0.50257
| Present value of total costs | 28.9316 | 0 | 0 | 0 | 0 | 0 | 0 | 0 | 0 | 35.8089 | 0 | 0 | 0 | 0 | 0 | 0 | 0 | 0 | 0 | 0 | 64.7405
Estimated cost impacts of Net Gain rMCZs. Assumes costs are incurred in assessments of environmental impact per development irrespective of the number of rMCZs.
Cost estimates provided by eight developers. Duplication removed for cost impacts of multiple rMCZs on one wind farm. Assumes all rMCZs are designated.
All values are £million | Year | 2013 | 2014 | 2015 | 2016 | 2017 | 2018 | 2019 | 2020 | 2021 | 2022 | 2023 | 2024 | 2025 | 2026 | 2027 | 2028 | 2029 | 2030 | 2031 | 2032 | Total | Annual Average
Development phase: | Number of year in analysis | 1 | 2 | 3 | 4 | 5 | 6 | 7 | 8 | 9 | 10 | 11 | 12 | 13 | 14 | 15 | 16 | 17 | 18 | 19 | 20
Additional one-off costs in the assessment of environmental impact:
| Round 3 East Anglia zone | 0.0042 | 0 | 0 | 0 | 0 | 0 | 0 | 0 | 0 | 0.012 | 0 | 0 | 0 | 0 | 0 | 0 | 0 | 0 | 0 | 0 | 0.0162 | 0.00081
| Galloper wind farm | 0.01 | 0.01 | 0.01 | 0 | 0 | 0 | 0 | 0 | 0 | 0 | 0 | 0 | 0 | 0 | 0 | 0 | 0 | 0 | 0 | 0 | 0.03 | 0.0015
| Dudgeon wind farm | 0.012 | 0 | 0 | 0 | 0 | 0 | 0 | 0 | 0 | 0 | 0 | 0 | 0 | 0 | 0 | 0 | 0 | 0 | 0 | 0 | 0.012 | 0.0006
| Race Bank wind farm | 0.0025 | 0 | 0 | 0 | 0 | 0 | 0 | 0 | 0 | 0 | 0 | 0 | 0 | 0 | 0 | 0 | 0 | 0 | 0 | 0 | 0.0025 | 0.000125
| Triton Knoll wind farm | 2013 1: three p
| Round 3 Dogger Bank zone | 2013 1: Confidential
| Round 3 Hornsea zone | 2013 1: Confidential
| National Grid transmission cable route | 0 | 0 | 0 | 0 | 0 | 0 | 0 | 0 | 0 | 0.012 | 0 | 0 | 0 | 0 | 0 | 0 | 0 | 0 | 0 | 0 | 0.012 | 0.0006
| Sub-total | 0.0637 | 0.02625 | 0.015 | 0.005 | 0 | 0 | 0 | 0 | 0 | 0.024 | 0 | 0 | 0 | 0 | 0 | 0 | 0 | 0 | 0 | 0 | 0.13395 | 0.0066975
Additional one-off construction costs:
| Round 3 East Anglia zone | 0 | 0 | 0 | 0 | 30 | 0 | 0 | 0 | 0 | 0 | 0 | 0 | 0 | 0 | 0 | 0 | 0 | 0 | 0 | 0 | 30 | 1.5
| Galloper wind farm | 0 | 0 | 0 | 0 | 1.7 | 0 | 0 | 0 | 0 | 0 | 0 | 0 | 0 | 0 | 0 | 0 | 0 | 0 | 0 | 0 | 1.7 | 0.085
| Dudgeon wind farm | 0 | 0 | 0 | 0 | 0 | 0 | 0 | 0 | 0 | 0 | 0 | 0 | 0 | 0 | 0 | 0 | 0 | 0 | 0 | 0 | 0 | 0
| Race Bank wind farm | 0 | 26 | 0 | 0 | 0 | 0 | 0 | 0 | 0 | 0 | 0 | 0 | 0 | 0 | 0 | 0 | 0 | 0 | 0 | 0 | 26 | 1.3
| Triton Knoll wind farm | 0 | 12 | 0 | 0 | 0 | 0 | 0 | 0 | 0 | 0 | 0 | 0 | 0 | 0 | 0 | 0 | 0 | 0 | 0 | 0 | 12 | 0.6
| Round 3 Dogger Bank zone | 0 | 0 | 139 | 0 | 0 | 0 | 0 | 0 | 0 | 0 | 0 | 0 | 0 | 0 | 0 | 0 | 0 | 0 | 0 | 0 | 139 | 6.95
| Round 3 Hornsea zone | 0 | 47.8 | 28 | 0 | 0 | 0 | 0 | 0 | 0 | 0 | 0 | 0 | 0 | 0 | 0 | 0 | 0 | 0 | 0 | 0 | 75.8 | 3.79
| National Grid transmission cable route | 0 | 0 | 0 | 0 | 0 | 0 | 0 | 0 | 0 | 37.9255 | 0 | 0 | 0 | 0 | 0 | 0 | 0 | 0 | 0 | 0 | 37.9255 | 1.8963
| Sub-total | 0 | 85.8 | 167 | 0 | 31.7 | 0 | 0 | 0 | 0 | 37.9255 | 0 | 0 | 0 | 0 | 0 | 0 | 0 | 0 | 0 | 0 | 322.4255 | 16.1213
Annual costs
| None | 0 | 0 | 0 | 0 | 0 | 0 | 0 | 0 | 0 | 0 | 0 | 0 | 0 | 0 | 0 | 0 | 0 | 0 | 0 | 0 | 0 | 0
| Total one-off costs | 0.0637 | 85.8263 | 167.015 | 0.005 | 31.7 | 0 | 0 | 0 | 0 | 37.9495 | 0 | 0 | 0 | 0 | 0 | 0 | 0 | 0 | 0 | 0 | 322.5595 | 16.128
| Total annual costs | 0 | 0 | 0 | 0 | 0 | 0 | 0 | 0 | 0 | 0 | 0 | 0 | 0 | 0 | 0 | 0 | 0 | 0 | 0 | 0 | 0 | 0
| Total costs | 0.0637 | 85.8263 | 167.015 | 0.005 | 31.7 | 0 | 0 | 0 | 0 | 37.9495 | 0 | 0 | 0 | 0 | 0 | 0 | 0 | 0 | 0 | 0 | 322.5595 | 16.128
| Discount factor @3.5% | 0.96618 | 0.93351 | 0.90194 | 0.87144 | 0.84197 | 0.8135 | 0.78599 | 0.75941 | 0.73373 | 0.70892 | 0.68495 | 0.66178 | 0.6394 | 0.61778 | 0.59689 | 0.57671 | 0.5572 | 0.53836 | 0.52016 | 0.50257
| Present value | 0.061546 | 80.1197 | 150.638 | 0.0043572 | 26.6905 | 0 | 0 | 0 | 0 | 26.9031 | 0 | 0 | 0 | 0 | 0 | 0 | 0 | 0 | 0 | 0 | 284.4173
Estimated cost impacts of ALL rMCZs. Assumes costs are incurred in assessments of environmental impact per development irrespective of the number of rMCZs.
Cost estimates provided by eight developers. Duplication removed for cost impacts of multiple rMCZs on one wind farm. Assumes all rMCZs are designated.
All value are £million | Year | 2013 | 2014 | 2015 | 2016 | 2017 | 2018 | 2019 | 2020 | 2021 | 2022 | 2023 | 2024 | 2025 | 2026 | 2027 | 2028 | 2029 | 2030 | 2031 | 2032 | TOTAL | ANNUAL AV.
| Period | 1 | 2 | 3 | 4 | 5 | 6 | 7 | 8 | 9 | 10 | 11 | 12 | 13 | 14 | 15 | 16 | 17 | 18 | 19 | 20
One-off costs
Additional costs in the assessment of environmental impact:
| National Grid offshore export cable (linked to Round 3 Zone 9 zone) | 0 | 0 | 0 | 0 | 0 | 0 | 0 | 0 | 0 | 0.012 | 0 | 0 | 0 | 0 | 0 | 0 | 0 | 0 | 0 | 0 | 0.012 | 0.0006
| Walney Extension wind farm | 0.0042 | 0 | 0 | 0 | 0 | 0 | 0 | 0 | 0 | 0 | 0 | 0 | 0 | 0 | 0 | 0 | 0 | 0 | 0 | 0 | 0.0042 | 0.00021
| Round 3 East Anglia zone | 0.0042 | 0 | 0 | 0 | 0 | 0 | 0 | 0 | 0 | 0.012 | 0 | 0 | 0 | 0 | 0 | 0 | 0 | 0 | 0 | 0 | 0.0162 | 0.00081
| Round 3 Atlantic Array zone | 2013 1: Confidential
| Galloper wind farm | 0.01 | 0.01 | 0.01 | 0 | 0 | 0 | 0 | 0 | 0 | 0 | 0 | 0 | 0 | 0 | 0 | 0 | 0 | 0 | 0 | 0 | 0.03 | 0.0015
| Dudgeon wind farm | 0.012 | 0 | 0 | 0 | 0 | 0 | 0 | 0 | 0 | 0 | 0 | 0 | 0 | 0 | 0 | 0 | 0 | 0 | 0 | 0 | 0.012 | 0.0006
| Race Bank wind farm | 0.0025 | 0 | 0 | 0 | 0 | 0 | 0 | 0 | 0 | 0 | 0 | 0 | 0 | 0 | 0 | 0 | 0 | 0 | 0 | 0 | 0.0025 | 0.000125
| Triton Knoll wind farm | 2013 1: Confidential
| Round 3 Dogger Bank zone | 2013 1: Confidential
| Round 3 Hornsea zone | 2013 1: Confidential
| National Grid transmission cable route | 0 | 0 | 0 | 0 | 0 | 0 | 0 | 0 | 0 | 0.012 | 0 | 0 | 0 | 0 | 0 | 0 | 0 | 0 | 0 | 0 | 0.012 | 0.0006
| Gunfleet Sands Demo | 0 | 0 | 0 | 0 | 0 | 0 | 0 | 0 | 0 | 0.012 | 0 | 0 | 0 | 0 | 0 | 0 | 0 | 0 | 0 | 0 | 0.012 | 0.0006
| Thanet | 0 | 0 | 0 | 0 | 0 | 0 | 0 | 0 | 0 | 0.012 | 0 | 0 | 0 | 0 | 0 | 0 | 0 | 0 | 0 | 0 | 0.012 | 0.0006
| London Array | 0 | 0 | 0 | 0 | 0 | 0 | 0 | 0 | 0 | 0.012 | 0 | 0 | 0 | 0 | 0 | 0 | 0 | 0 | 0 | 0 | 0.012 | 0.0006
| Sub-total | 0.0735 | 0.02625 | 0.015 | 0.005 | 0 | 0 | 0 | 0 | 0 | 0.072 | 0 | 0 | 0 | 0 | 0 | 0 | 0 | 0 | 0 | 0 | 0.19175 | 0.0095875
Additional one-off construction costs:
| National Grid offshore export cable (linked to Round 3 Zone 9 zone) | 0 | 0 | 0 | 0 | 0 | 0 | 0 | 0 | 0 | 50.5 | 0 | 0 | 0 | 0 | 0 | 0 | 0 | 0 | 0 | 0 | 50.5 | 2.525
| Walney Extension wind farm | 29.94 | 0 | 0 | 0 | 0 | 0 | 0 | 0 | 0 | 0 | 0 | 0 | 0 | 0 | 0 | 0 | 0 | 0 | 0 | 0 | 29.94 | 1.497
| Round 3 East Anglia zone | 0 | 0 | 0 | 0 | 30 | 0 | 0 | 0 | 0 | 0 | 0 | 0 | 0 | 0 | 0 | 0 | 0 | 0 | 0 | 0 | 30 | 1.5
| Galloper wind farm | 0 | 0 | 0 | 0 | 1.7 | 0 | 0 | 0 | 0 | 0 | 0 | 0 | 0 | 0 | 0 | 0 | 0 | 0 | 0 | 0 | 1.7 | 0.085
| Dudgeon wind farm | 0 | 0 | 0 | 0 | 0 | 0 | 0 | 0 | 0 | 0 | 0 | 0 | 0 | 0 | 0 | 0 | 0 | 0 | 0 | 0 | 0 | 0
| Race Bank wind farm | 0 | 26 | 0 | 0 | 0 | 0 | 0 | 0 | 0 | 0 | 0 | 0 | 0 | 0 | 0 | 0 | 0 | 0 | 0 | 0 | 26 | 1.3
| Triton Knoll wind farm | 0 | 12 | 0 | 0 | 0 | 0 | 0 | 0 | 0 | 0 | 0 | 0 | 0 | 0 | 0 | 0 | 0 | 0 | 0 | 0 | 12 | 0.6
| Round 3 Dogger Bank zone | 0 | 0 | 139 | 0 | 0 | 0 | 0 | 0 | 0 | 0 | 0 | 0 | 0 | 0 | 0 | 0 | 0 | 0 | 0 | 0 | 139 | 6.95
| Round 3 Hornsea zone | 0 | 47.8 | 28 | 0 | 0 | 0 | 0 | 0 | 0 | 0 | 0 | 0 | 0 | 0 | 0 | 0 | 0 | 0 | 0 | 0 | 75.8 | 3.79
| National Grid transmission cable route | 0 | 0 | 0 | 0 | 0 | 0 | 0 | 0 | 0 | 37.9255 | 0 | 0 | 0 | 0 | 0 | 0 | 0 | 0 | 0 | 0 | 37.9255 | 1.8963
| Gunfleet Sands Demo | 0 | 0 | 0 | 0 | 0 | 0 | 0 | 0 | 0 | 38.38 | 0 | 0 | 0 | 0 | 0 | 0 | 0 | 0 | 0 | 0 | 38.38 | 1.919
| London Array wind farm | 0 | 0 | 0 | 0 | 0 | 0 | 0 | 0 | 0 | 12.12 | 0 | 0 | 0 | 0 | 0 | 0 | 0 | 0 | 0 | 0 | 12.12 | 0.606
| Thanet wind farm | 0 | 0 | 0 | 0 | 0 | 0 | 0 | 0 | 0 | 16.16 | 0 | 0 | 0 | 0 | 0 | 0 | 0 | 0 | 0 | 0 | 16.16 | 0.808
| Sub-total | 29.94 | 85.8 | 167 | 0 | 31.7 | 0 | 0 | 0 | 0 | 155.0855 | 0 | 0 | 0 | 0 | 0 | 0 | 0 | 0 | 0 | 0 | 469.5255 | 23.4763
| Annual costs - none | 0 | 0 | 0 | 0 | 0 | 0 | 0 | 0 | 0 | 0 | 0 | 0 | 0 | 0 | 0 | 0 | 0 | 0 | 0 | 0 | 0 | 0
| Total one-off costs | 30.0135 | 85.8263 | 167.015 | 0.005 | 31.7 | 0 | 0 | 0 | 0 | 155.1575 | 0 | 0 | 0 | 0 | 0 | 0 | 0 | 0 | 0 | 0 | 469.7172 | 23.4859
| Total annual costs | 0 | 0 | 0 | 0 | 0 | 0 | 0 | 0 | 0 | 0 | 0 | 0 | 0 | 0 | 0 | 0 | 0 | 0 | 0 | 0 | 0 | 0
| Total costs | 30.0135 | 85.8263 | 167.015 | 0.005 | 31.7 | 0 | 0 | 0 | 0 | 155.1575 | 0 | 0 | 0 | 0 | 0 | 0 | 0 | 0 | 0 | 0 | 469.7172 | 23.4859
| Discount factor @3.5% | 0.96618 | 0.93351 | 0.90194 | 0.87144 | 0.84197 | 0.8135 | 0.78599 | 0.75941 | 0.73373 | 0.70892 | 0.68495 | 0.66178 | 0.6394 | 0.61778 | 0.59689 | 0.57671 | 0.5572 | 0.53836 | 0.52016 | 0.50257
| Present value of total costs | 28.9986 | 80.1197 | 150.638 | 0.0043572 | 26.6905 | 0 | 0 | 0 | 0 | 109.9941 | 0 | 0 | 0 | 0 | 0 | 0 | 0 | 0 | 0 | 0 | 396.4452
Estimated cost impacts of Finding Sanctuary rMCZs. Assumes costs are incurred in assessments of environmental impact per development irrespective of the number of rMCZs.
Cost estimates provided by eight developers. Duplication removed for cost impacts of multiple rMCZs on one wind farm. Assumes all rMCZs are designated.
All values are £million | Year | 2013 | 2014 | 2015 | 2016 | 2017 | 2018 | 2019 | 2020 | 2021 | 2022 | 2023 | 2024 | 2025 | 2026 | 2027 | 2028 | 2029 | 2030 | 2031 | 2032 | Total | Annual Average
Development phase: | Number of year in analysis | 1 | 2 | 3 | 4 | 5 | 6 | 7 | 8 | 9 | 10 | 11 | 12 | 13 | 14 | 15 | 16 | 17 | 18 | 19 | 20
Additional one-off costs in the assessment of environmental impact:
| Round 3 Atlantic Array zone | 2013 1: Confidential
| Sub-total | 0.0056 | 0 | 0 | 0 | 0 | 0 | 0 | 0 | 0 | 0 | 0 | 0 | 0 | 0 | 0 | 0 | 0 | 0 | 0 | 0 | 0.0056 | 0.00028
| Annual costs - none | 0 | 0 | 0 | 0 | 0 | 0 | 0 | 0 | 0 | 0 | 0 | 0 | 0 | 0 | 0 | 0 | 0 | 0 | 0 | 0 | 0 | 0
| Total one-off costs | 0.0056 | 0 | 0 | 0 | 0 | 0 | 0 | 0 | 0 | 0 | 0 | 0 | 0 | 0 | 0 | 0 | 0 | 0 | 0 | 0 | 0.0056 | 43.5533
| Total annual costs | 0 | 0 | 0 | 0 | 0 | 0 | 0 | 0 | 0 | 0 | 0 | 0 | 0 | 0 | 0 | 0 | 0 | 0 | 0 | 0 | 0 | 0
| Total costs | 0.0056 | 0 | 0 | 0 | 0 | 0 | 0 | 0 | 0 | 0 | 0 | 0 | 0 | 0 | 0 | 0 | 0 | 0 | 0 | 0 | 0.0056 | 43.5533
| Discount factor @3.5% | 0.96618 | 0.93351 | 0.90194 | 0.87144 | 0.84197 | 0.8135 | 0.78599 | 0.75941 | 0.73373 | 0.70892 | 0.68495 | 0.66178 | 0.6394 | 0.61778 | 0.59689 | 0.57671 | 0.5572 | 0.53836 | 0.52016 | 0.50257
| Present value of total costs | 0.0054106 | 0 | 0 | 0 | 0 | 0 | 0 | 0 | 0 | 0 | 0 | 0 | 0 | 0 | 0 | 0 | 0 | 0 | 0 | 0 | 0.0054106
Estimated cost impacts of Balanced Seas rMCZs. Assumes costs are incurred in assessments of environmental impact per development irrespective of the number of rMCZs.
Cost estimates provided by eight developers. Duplication removed for cost impacts of multiple rMCZs on one wind farm. Assumes all rMCZs are designated.
All values are £million | Year | 2013 | 2014 | 2015 | 2016 | 2017 | 2018 | 2019 | 2020 | 2021 | 2022 | 2023 | 2024 | 2025 | 2026 | 2027 | 2028 | 2029 | 2030 | 2031 | 2032 | Total | Annual Average
Development phase: | Number of year in analysis | 1 | 2 | 3 | 4 | 5 | 6 | 7 | 8 | 9 | 10 | 11 | 12 | 13 | 14 | 15 | 16 | 17 | 18 | 19 | 20
Additional one-off costs in the assessment of environmental impact:
Pre-planning | Additional one-off costs in the assessment of environmental impact - Thanet | 0 | 0 | 0 | 0 | 0 | 0 | 0 | 0 | 0 | 0.012 | 0 | 0 | 0 | 0 | 0 | 0 | 0 | 0 | 0 | 0 | 0.012 | 0.0006
Pre-planning | Additional one-off costs in the assessment of environmental impact - London Array | 0 | 0 | 0 | 0 | 0 | 0 | 0 | 0 | 0 | 0.012 | 0 | 0 | 0 | 0 | 0 | 0 | 0 | 0 | 0 | 0 | 0.012 | 0.0006
Pre-planning | Additional one-off costs in the assessment of environmental impact - Round 3 Gunfleet Demo | 0 | 0 | 0 | 0 | 0 | 0 | 0 | 0 | 0 | 0.012 | 0 | 0 | 0 | 0 | 0 | 0 | 0 | 0 | 0 | 0 | 0.012 | 0.0006
| Sub-total | 0 | 0 | 0 | 0 | 0 | 0 | 0 | 0 | 0 | 0.036 | 0 | 0 | 0 | 0 | 0 | 0 | 0 | 0 | 0 | 0 | 0.036 | 0.0018
Construction | Additional one-off cost for frond mattressing along yet-to-be-consented Round 3 Gunfleet Demo export cable route | 0 | 0 | 0 | 0 | 0 | 0 | 0 | 0 | 0 | 38.38 | 0 | 0 | 0 | 0 | 0 | 0 | 0 | 0 | 0 | 0 | 38.38 | 1.919
Construction | Additional one-off cost for frond mattressing along yet-to-be-consented London Array export cable route | 0 | 0 | 0 | 0 | 0 | 0 | 0 | 0 | 0 | 12.12 | 0 | 0 | 0 | 0 | 0 | 0 | 0 | 0 | 0 | 0 | 12.12 | 0.606
Construction | Additional one-off cost for frond mattressing along yet-to-be-consented Thanet export cable route | 0 | 0 | 0 | 0 | 0 | 0 | 0 | 0 | 0 | 16.16 | 0 | 0 | 0 | 0 | 0 | 0 | 0 | 0 | 0 | 0 | 16.16 | 0.808
| Sub-total | 0 | 0 | 0 | 0 | 0 | 0 | 0 | 0 | 0 | 66.66 | 0 | 0 | 0 | 0 | 0 | 0 | 0 | 0 | 0 | 0 | 0.24575 | 0.012287
| Annual costs - none | 0 | 0 | 0 | 0 | 0 | 0 | 0 | 0 | 0 | 0 | 0 | 0 | 0 | 0 | 0 | 0 | 0 | 0 | 0 | 0 | 0 | 0
| Total one-off costs | 0 | 0 | 0 | 0 | 0 | 0 | 0 | 0 | 0 | 66.696 | 0 | 0 | 0 | 0 | 0 | 0 | 0 | 0 | 0 | 0 | 66.696 | 43.5533
| Total annual costs | 0 | 0 | 0 | 0 | 0 | 0 | 0 | 0 | 0 | 0 | 0 | 0 | 0 | 0 | 0 | 0 | 0 | 0 | 0 | 0 | 0 | 0
| Total costs | 0 | 0 | 0 | 0 | 0 | 0 | 0 | 0 | 0 | 66.696 | 0 | 0 | 0 | 0 | 0 | 0 | 0 | 0 | 0 | 0 | 66.696 | 43.5533
| Discount factor @3.5% | 0.96618 | 0.93351 | 0.90194 | 0.87144 | 0.84197 | 0.8135 | 0.78599 | 0.75941 | 0.73373 | 0.70892 | 0.68495 | 0.66178 | 0.6394 | 0.61778 | 0.59689 | 0.57671 | 0.5572 | 0.53836 | 0.52016 | 0.50257
| Present value of total costs | 0 | 0 | 0 | 0 | 0 | 0 | 0 | 0 | 0 | 47.282 | 0 | 0 | 0 | 0 | 0 | 0 | 0 | 0 | 0 | 0 | 47.282

## Scenarios 1&2 - Wave & Tidal
MCZ IA Assumptions and Calculations: Renewable energy (Wave & Tidal Energy) - Calculations and Assumptions for Scenario 1 and Scenario 2
A. ADDITIONAL ASSESSMENT COST ASSUMPTIONS FOR FUTURE LICENCE APPLICATIONS
Estimate Number 1 (source: Scottish Power, pers.coms,2011)
Cost calculation details: | Consultant fees of 6 days @ £700/day + legal review @ £800, per Broad-scale Habitat
Cost per broad-scale habitat per application, £m: | 0.005
Estimate Numbers 2 to 9 (source: wind farm developers, pers. com., 2011 - see Scenario 1 assumptions tabe for further details)
Cost calculation details: | Average estimate of £0.012m per rMCZ (i.e. £0.012m x 8 developer estimates)
Cost per rMCZ, £m: | 0.012
Note: in the calculations undertaken for wave & tidal energy under scenario 1, the cost estimates provided above have been applied using the following weightings. The weightings represent the number of developers providing cost estimates: (0.005*1); (0.012*8)
Finding Sanctuary
B. TIDAL GENERATION POTENTIAL AND COSTS
B.1 | Estimated no. future license applications (source: DECC,pers.com,2011) | Estimated MW capacity and year range (source: PMS, 2011)
Potential Development Area |  | 2010-15 | 2015-20 | 2020-25 | 2025-30 | 2030 | Total
Inner Bristol Channel | 2 | 0 | 300 | 100 | 100 | 100 | 600
Lundy and Outer Severn | 1 | 0 | 60 | 0 | 30 | 120 | 210
Land's End Coastal | 1 | 0 | 0 | 0 | 0 | 150 | 150
Portland | 1 | 0 | 30 | 0 | 30 | 60 | 120
B.2 | Potential Development Area | Estimated number of future license applications by year range (source: DECC,pers.com,2011)
rMCZs |  | 2010-15 | 2015-20 | 2020-25 | 2025-30 | 2030 | Total
Bideford to Foreland Point | Inner Bristol Channel | 0 | 1 | 1 | 0 | 0 | 2
Hartland Point to Tintagel | Lundy and Outer Severn | 0 | 1 | 0 | 0 | 0 | 1
Lundy Reference Area | Lundy and Outer Severn | 0 | 1 | 0 | 0 | 0 | 1
Cape Bank | Land's End Coastal | 0 | 0 | 0 | 0 | 1 | 1
South Dorset | Portland | 0 | 1 | 0 | 0 | 0 | 1
South Dorset Reference Area | Portland | 0 | 1 | 0 | 0 | 0 | 1
South-East of Portland Reference Area | Portland | 0 | 1 | 0 | 0 | 0 | 1
B.3 | Number of broad-scale habitats in rMCZ | Additional assessment costs (£m, one-off costs)
rMCZs |  | 2013 | 2015 | 2020 | 2025 | 2030 | Total
Bideford to Foreland Point | 12 | 0 | 0.017333 | 0.017333 | 0 | 0 | 0.034667
Hartland Point to Tintagel | 10 | 0 | 0.016222 | 0 | 0 | 0 | 0.016222
Lundy Reference Area | 4 | 0 | 0.012889 | 0 | 0 | 0 | 0.012889
Cape Bank | 2 | 0 | 0 | 0 | 0 | 0.011778 | 0.011778
South Dorset | 4 | 0 | 0.012889 | 0 | 0 | 0 | 0.012889
South Dorset Reference Area | 3 | 0 | 0.012333 | 0 | 0 | 0 | 0.012333
South-East of Portland Reference Area | 1 | 0 | 0.011222 | 0 | 0 | 0 | 0.011222
Total | - | 0 | 0.082889 | 0.017333 | 0 | 0.011778 | 0.112
C. WAVE GENERATION POTENTIAL
C.1 | Estimated no. future license applications (source: DECC,pers.com,2011) | Estimated MW capacity and year range (source: PMS, 2011)
Potential Development Area |  | 2010-15 | 2015-20 | 2020-25 | 2025-30 | 2030 | Total
Lundy and Outer Severn | 1 | 0 | 0 | 0 | 0 | 100 | 100
North Cornwall and Devon Coastal | 1 | 0 | 90 | 0 | 430 | 0 | 520
Isles of Scilly | 1 | 0 | 100 | 200 | 100 | 0 | 400
South Cornwall Coastal | 1 | 0 | 50 | 0 | 150 | 0 | 200
C.2 | Potential Development Area | Estimated no. future license applications by year range (source: DECC,pers.com,2011)
rMCZs |  | 2010-15 | 2015-20 | 2020-25 | 2025-30 | 2030 | Total
Hartland Point to Tintagel | Lundy and Outer Severn | 0 | 0 | 0 | 0 | 1 | 1
Newquay & the Gannel | North Cornwall and Devon Coastal | 0 | 1 | 0 | 0 | 0 | 1
Padstow & Surrounds | North Cornwall and Devon Coastal | 0 | 1 | 0 | 0 | 0 | 1
Cape Bank | Isles of Scilly | 0 | 1 | 0 | 0 | 0 | 1
Isles of Scilly | Isles of Scilly | 0 | 1 | 0 | 0 | 0 | 1
South of the Isles of Scilly | Isles of Scilly | 0 | 1 | 0 | 0 | 0 | 1
Land's End | South Cornwall Coastal | 0 | 1 | 0 | 0 | 0 | 1
C.3 | Number of broad-scale habitats in rMCZ | Additional assessment costs (£m, one-off costs)
rMCZs |  | 2013 | 2015 | 2020 | 2025 | 2030 | Total
Hartland Point to Tintagel | 10 | 0 | 0 | 0 | 0 | 0.016222 | 0.016222
Newquay & the Gannel | 10 | 0 | 0.016222 | 0 | 0 | 0 | 0.016222
Padstow & Surrounds | 10 | 0 | 0.016222 | 0 | 0 | 0 | 0.016222
Cape Bank | 5 | 0 | 0.013444 | 0 | 0 | 0 | 0.013444
Isles of Scilly | 14 | 0 | 0.018444 | 0 | 0 | 0 | 0.018444
South of the Isles of Scilly | 2 | 0 | 0.011778 | 0 | 0 | 0 | 0.011778
Land's End | 10 | 0 | 0.016222 | 0 | 0 | 0 | 0.016222
Total | - | 0 | 0.092333 | 0 | 0 | 0.016222 | 0.10856
Underlying Assumptions and Sources for Tables B1-3 and C1-3
Assumptions
(1) 1 licence application per potential development area (with the exception of Inner Bristol Channel)
(2) a single development (and licence application) may affect more than 1 MCZ
(3) a licence application for a potential development area is made at the beginning of the period in which ORRAD expect capacity to be developed, and the associated costs will arise this year
(4) Given (3), it is assumed that increases in capacity in a potential development area in periods after the initial licence application do not require additioanl licence applications
Sources:
- Potential Development Areas (ORRAD)
- Number of licence applications (DECC, pers. com., 2011)
- MW capacity (ORRAD, 2010)
- Number of broad scale habitats (Finding Sanctuary Recommendations Report, 2011)
Balanced Seas
D. TIDAL GENERATION POTENTIAL AND COSTS
D.1 | Estimated no. future license applications (source: DECC,pers.com,2011) | Estimated MW capacity and year range (source: PMS, 2011)
Potential Development Area |  | 2010-15 | 2015-20 | 2020-25 | 2025-30 | 2030 | Total
Solent Energy Nearshore deployment site | 1 | 1 | 0 | 0 | 0 | 0 | 1
Solent Energy Offshore deloyment site | 2 | 10 | 0 | 100 | 0 | 0 | 110
East of IoW Area of Potential | 1 | 0 | 0 | 100 | 0 | 0 | 100
D.2 | Potential Development Area | Estimated no. future license applications by year range (source: DECC,pers.com,2011)
rMCZs |  | 2010-15 | 2015-20 | 2020-25 | 2025-30 | 2030 | Total
rMCZ 20 | Solent Energy Nearshore deployment site | 1 | 0 | 0 | 0 | 0 | 1
rMCZ 23 | Solent Energy Nearshore deployment site | 1 | 0 | 0 | 0 | 0 | 1
rMCZ Reference Area 18 | Solent Energy Offshore deloyment site | 1 | 0 | 1 | 0 | 0 | 2
rMCZ 22 | East of IoW Area of Potential | 0 | 0 | 1 | 0 | 0 | 1
rMCZ 28 | East of IoW Area of Potential | 0 | 0 | 1 | 0 | 0 | 1
rMCZ 25.2 | East of IoW Area of Potential | 0 | 0 | 1 | 0 | 0 | 1
rMCZ 17 Offshore Overfalls | East of IoW Area of Potential | 0 | 0 | 1 | 0 | 0 | 1
rMCZ Reference Area 13 | East of IoW Area of Potential | 0 | 0 | 1 | 0 | 0 | 1
D.3 | Number of broad-scale habitats in rMCZ | Additional assessment costs (£m, one-off costs)
rMCZs |  | 2013 | 2015 | 2020 | 2025 | 2030 | Total
rMCZ 20 | 9 | 0.015667 | 0 | 0 | 0 | 0 | 0.015667
rMCZ 23 | 4 | 0.012889 | 0 | 0 | 0 | 0 | 0.012889
rMCZ Reference Area18 | 6 | 0.014 | 0 | 0.014 | 0 | 0 | 0.028
rMCZ 22 | 3 | 0 | 0 | 0.012333 | 0 | 0 | 0.012333
rMCZ 28 | 1 | 0 | 0 | 0.011222 | 0 | 0 | 0.011222
rMCZ 25.2 | 1 | 0 | 0 | 0.011222 | 0 | 0 | 0.011222
rMCZ Reference Area 13 | 1 | 0 | 0 | 0.011222 | 0 | 0 | 0.011222
rMCZ 17 Offshore Overfalls | 3 | 0 | 0 | 0.012333 | 0 | 0 | 0.012333
Total | - | 0.042556 | 0 | 0.072333 | 0 | 0 | 0.11489
Underlying Assumptions and Sources for Tables D1-3
Assumptions
(1) 2 separate license applications will be made for the two time periods of deployment at the Solent Energy offshore site
(2) longer term development at Solent Energy Offshore deployment site and the East of IoW Area of Potential will take place in the period 2020-2025
(3) energy generation at the East of Isles of Wight Area of Potential will be for 100MW
(4) a single development (and licence application) may affected more than 1 MCZ
(5) Costs associated with licence applications are assumed to occur in the first year of each 5 year period, except for the period 2010-15 for which they are assumed to occur in 2013
Sources
- Potential Development Areas (DECC, pers. com., 2011)
- Number of licence applications (DECC, pers. com., 2011)
- MW capacity (ORRAD, 2010)
- Number of broad scale habitats (Balanced Seas Recommendations Report, 2011)
Estimated cost impacts by Regional Project area and for All rMCZS
All values are £million | Year | 2013 | 2014 | 2015 | 2016 | 2017 | 2018 | 2019 | 2020 | 2021 | 2022 | 2023 | 2024 | 2025 | 2026 | 2027 | 2028 | 2029 | 2030 | 2031 | 2032 | Total | Annual average
| Number of year in analysis | 1 | 2 | 3 | 4 | 5 | 6 | 7 | 8 | 9 | 10 | 11 | 12 | 13 | 14 | 15 | 16 | 17 | 18 | 19 | 20
Balanced Seas
Additional Assessment Costs
One-off tidal energy costs
| rMCZ 20 - Solent Energy Nearshore | 0.015667 | 0 | 0 | 0 | 0 | 0 | 0 | 0 | 0 | 0 | 0 | 0 | 0 | 0 | 0 | 0 | 0 | 0 | 0 | 0 | 0.015667 | 0.00078333
| rMCZ 23 - Solent Energy Nearshore | 0.012889 | 0 | 0 | 0 | 0 | 0 | 0 | 0 | 0 | 0 | 0 | 0 | 0 | 0 | 0 | 0 | 0 | 0 | 0 | 0 | 0.012889 | 0.00064444
| rMCZ Reference Area 18 - Solent Energy Offshore | 0.014 | 0 | 0 | 0 | 0 | 0 | 0 | 0.014 | 0 | 0 | 0 | 0 | 0 | 0 | 0 | 0 | 0 | 0 | 0 | 0 | 0.028 | 0.0014
| rMCZ 22 - East of IoW Area of Potential | 0 | 0 | 0 | 0 | 0 | 0 | 0 | 0.012333 | 0 | 0 | 0 | 0 | 0 | 0 | 0 | 0 | 0 | 0 | 0 | 0 | 0.012333 | 0.00061667
| rMCZ 28 - East of IoW Area of Potential | 0 | 0 | 0 | 0 | 0 | 0 | 0 | 0.011222 | 0 | 0 | 0 | 0 | 0 | 0 | 0 | 0 | 0 | 0 | 0 | 0 | 0.011222 | 0.00056111
| rMCZ 25.2 - East of IoW Area of Potential | 0 | 0 | 0 | 0 | 0 | 0 | 0 | 0.011222 | 0 | 0 | 0 | 0 | 0 | 0 | 0 | 0 | 0 | 0 | 0 | 0 | 0.011222 | 0.00056111
| rMCZ Reference Area 13 - East of IoW Area of Potential | 0 | 0 | 0 | 0 | 0 | 0 | 0 | 0.011222 | 0 | 0 | 0 | 0 | 0 | 0 | 0 | 0 | 0 | 0 | 0 | 0 | 0.011222 | 0.00056111
| rMCZ 17 - East of IoW Area of Potential | 0 | 0 | 0 | 0 | 0 | 0 | 0 | 0.012333 | 0 | 0 | 0 | 0 | 0 | 0 | 0 | 0 | 0 | 0 | 0 | 0 | 0.012333 | 0.00061667
| Annual costs - none | 0 | 0 | 0 | 0 | 0 | 0 | 0 | 0 | 0 | 0 | 0 | 0 | 0 | 0 | 0 | 0 | 0 | 0 | 0 | 0 | 0 | 0
| Total one-off costs (adjusted for duplication) | 0.028278 | 0 | 0 | 0 | 0 | 0 | 0 | 0.025667 | 0 | 0 | 0 | 0 | 0 | 0 | 0 | 0 | 0 | 0 | 0 | 0 | 0.053944 | 0.0026972
| Total annual costs (adjusted for duplication) | 0 | 0 | 0 | 0 | 0 | 0 | 0 | 0 | 0 | 0 | 0 | 0 | 0 | 0 | 0 | 0 | 0 | 0 | 0 | 0 | 0 | 0
| Total costs (adjusted for duplication) | 0.028278 | 0 | 0 | 0 | 0 | 0 | 0 | 0.025667 | 0 | 0 | 0 | 0 | 0 | 0 | 0 | 0 | 0 | 0 | 0 | 0 | 0.053944 | 0.0026972
| Discount factor @3.5% | 0.96618 | 0.93351 | 0.90194 | 0.87144 | 0.84197 | 0.8135 | 0.78599 | 0.75941 | 0.73373 | 0.70892 | 0.68495 | 0.66178 | 0.6394 | 0.61778 | 0.59689 | 0.57671 | 0.5572 | 0.53836 | 0.52016 | 0.50257
| Present value of total costs | 0.027322 | 0 | 0 | 0 | 0 | 0 | 0 | 0.019492 | 0 | 0 | 0 | 0 | 0 | 0 | 0 | 0 | 0 | 0 | 0 | 0 | 0.046813
Finding Sanctuary
Additional Assessment Costs
One-off tidal energy costs
| Bideford to Foreland Point rMCZ - Inner Bristol Channel PDA | 0 | 0 | 0.017333 | 0 | 0 | 0 | 0 | 0.017333 | 0 | 0 | 0 | 0 | 0 | 0 | 0 | 0 | 0 | 0 | 0 | 0 | 0.034667 | 0.0017333
| Hartland Point to Tintagel rMCZ - Lundy and Outer Severn PDA | 0 | 0 | 0.016222 | 0 | 0 | 0 | 0 | 0 | 0 | 0 | 0 | 0 | 0 | 0 | 0 | 0 | 0 | 0 | 0 | 0 | 0.016222 | 0.00081111
| Lundy Reference Area - Lundy and Outer Severn PDA | 0 | 0 | 0.012889 | 0 | 0 | 0 | 0 | 0 | 0 | 0 | 0 | 0 | 0 | 0 | 0 | 0 | 0 | 0 | 0 | 0 | 0.012889 | 0.00064444
| Cape Bank rMCZ - Land's End Coastal PDA | 0 | 0 | 0 | 0 | 0 | 0 | 0 | 0 | 0 | 0 | 0 | 0 | 0 | 0 | 0 | 0 | 0 | 0.011778 | 0 | 0 | 0.011778 | 0.00058889
| South Dorset rMCZ - Portland PDA | 0 | 0 | 0.012889 | 0 | 0 | 0 | 0 | 0 | 0 | 0 | 0 | 0 | 0 | 0 | 0 | 0 | 0 | 0 | 0 | 0 | 0.012889 | 0.00064444
| South Dorset Reference Area - Portland PDA | 0 | 0 | 0.012333 | 0 | 0 | 0 | 0 | 0 | 0 | 0 | 0 | 0 | 0 | 0 | 0 | 0 | 0 | 0 | 0 | 0 | 0.012333 | 0.00061667
| South-East of Portland rMCZ - Portland PDA | 0 | 0 | 0.011222 | 0 | 0 | 0 | 0 | 0 | 0 | 0 | 0 | 0 | 0 | 0 | 0 | 0 | 0 | 0 | 0 | 0 | 0.011222 | 0.00056111
One-off wave energy costs
| Hartland Point to Tintagel rMCZ - Lundy and Outer Severn PDA | 0 | 0 | 0 | 0 | 0 | 0 | 0 | 0 | 0 | 0 | 0 | 0 | 0 | 0 | 0 | 0 | 0 | 0.016222 | 0 | 0 | 0.016222 | 0.00081111
| Newquay & the Gannel rMCZ - North Cornwall and Devon Coastal PDA | 0 | 0 | 0.016222 | 0 | 0 | 0 | 0 | 0 | 0 | 0 | 0 | 0 | 0 | 0 | 0 | 0 | 0 | 0 | 0 | 0 | 0.016222 | 0.00081111
| Padstow & Surrounds rMCZ - North Cornwall and Devon Coastal PDA | 0 | 0 | 0.016222 | 0 | 0 | 0 | 0 | 0 | 0 | 0 | 0 | 0 | 0 | 0 | 0 | 0 | 0 | 0 | 0 | 0 | 0.016222 | 0.00081111
| Cape Bank rMCZ - Isles of Scilly PDA | 0 | 0 | 0.013444 | 0 | 0 | 0 | 0 | 0 | 0 | 0 | 0 | 0 | 0 | 0 | 0 | 0 | 0 | 0 | 0 | 0 | 0.013444 | 0.00067222
| Isles of Scilly Sites rMCZ - Isles of Scilly PDA | 0 | 0 | 0.018444 | 0 | 0 | 0 | 0 | 0 | 0 | 0 | 0 | 0 | 0 | 0 | 0 | 0 | 0 | 0 | 0 | 0 | 0.018444 | 0.00092222
| South of the Isles of Scilly rMCZ - Isles of Scilly PDA | 0 | 0 | 0.011778 | 0 | 0 | 0 | 0 | 0 | 0 | 0 | 0 | 0 | 0 | 0 | 0 | 0 | 0 | 0 | 0 | 0 | 0.011778 | 0.00058889
| Land's End rMCZ - South Cornwall Coastal PDA | 0 | 0 | 0.016222 | 0 | 0 | 0 | 0 | 0 | 0 | 0 | 0 | 0 | 0 | 0 | 0 | 0 | 0 | 0 | 0 | 0 | 0.016222 | 0.00081111
| Annual costs - none | 0 | 0 | 0 | 0 | 0 | 0 | 0 | 0 | 0 | 0 | 0 | 0 | 0 | 0 | 0 | 0 | 0 | 0 | 0 | 0 | 0 | 0
| Total one-off costs (adjusted for duplication) | 0 | 0 | 0.091037 | 0 | 0 | 0 | 0 | 0.017333 | 0 | 0 | 0 | 0 | 0 | 0 | 0 | 0 | 0 | 0.028 | 0 | 0 | 0.13637 | 0.0068185
| Total annual costs (adjusted for duplication) | 0 | 0 | 0 | 0 | 0 | 0 | 0 | 0 | 0 | 0 | 0 | 0 | 0 | 0 | 0 | 0 | 0 | 0 | 0 | 0 | 0 | 0
| Total costs (adjusted for duplication) | 0 | 0 | 0.091037 | 0 | 0 | 0 | 0 | 0.017333 | 0 | 0 | 0 | 0 | 0 | 0 | 0 | 0 | 0 | 0.028 | 0 | 0 | 0.13637 | 0.0068185
| Discount factor @3.5% | 0.96618 | 0.93351 | 0.90194 | 0.87144 | 0.84197 | 0.8135 | 0.78599 | 0.75941 | 0.73373 | 0.70892 | 0.68495 | 0.66178 | 0.6394 | 0.61778 | 0.59689 | 0.57671 | 0.5572 | 0.53836 | 0.52016 | 0.50257
| Present value of total costs | 0 | 0 | 0.08211 | 0 | 0 | 0 | 0 | 0.013163 | 0 | 0 | 0 | 0 | 0 | 0 | 0 | 0 | 0 | 0.015074 | 0 | 0 | 0.11035
All Project Areas
Additional Assessment Costs
| Total one-off costs (adjusted for duplication) | 0.028278 | 0 | 0.091037 | 0 | 0 | 0 | 0 | 0.043 | 0 | 0 | 0 | 0 | 0 | 0 | 0 | 0 | 0 | 0.028 | 0 | 0 | 0.19031 | 0.0095157
| Total annual costs (adjusted for duplication) | 0 | 0 | 0 | 0 | 0 | 0 | 0 | 0 | 0 | 0 | 0 | 0 | 0 | 0 | 0 | 0 | 0 | 0 | 0 | 0 | 0 | 0
| Total costs (adjusted for duplication) | 0.028278 | 0 | 0.091037 | 0 | 0 | 0 | 0 | 0.043 | 0 | 0 | 0 | 0 | 0 | 0 | 0 | 0 | 0 | 0.028 | 0 | 0 | 0.19031 | 0.0095157
| Discount factor @3.5% | 0.96618 | 0.93351 | 0.90194 | 0.87144 | 0.84197 | 0.8135 | 0.78599 | 0.75941 | 0.73373 | 0.70892 | 0.68495 | 0.66178 | 0.6394 | 0.61778 | 0.59689 | 0.57671 | 0.5572 | 0.53836 | 0.52016 | 0.50257
| Present value of total costs | 0.027322 | 0 | 0.08211 | 0 | 0 | 0 | 0 | 0.032655 | 0 | 0 | 0 | 0 | 0 | 0 | 0 | 0 | 0 | 0.015074 | 0 | 0 | 0.15716
Notes:
- No wave or tidal energy developments are anticipated within the ISCZ and Net Gain project areas over the IA timeline. As such, no costs are presented above for these project areas.
- Total costs have been adjusted for duplication. It is assumed that the additional assessment cost for a licence application is independent of the number of rMCZs that needs to be taken into account.
- It has not been possible to calculate any mitigatoin costs under scenario 2 as the expected locatoin of future inter-array and export cables is not known.
Estimated cost impacts for individual rMCZS
All values are £million | Year | 2013 | 2014 | 2015 | 2016 | 2017 | 2018 | 2019 | 2020 | 2021 | 2022 | 2023 | 2024 | 2025 | 2026 | 2027 | 2028 | 2029 | 2030 | 2031 | 2032 | Total | Annual average
| Number of year in analysis | 1 | 2 | 3 | 4 | 5 | 6 | 7 | 8 | 9 | 10 | 11 | 12 | 13 | 14 | 15 | 16 | 17 | 18 | 19 | 20
| rMCZ 20 - Solenty Energy Nearshore | 0.015667 | 0 | 0 | 0 | 0 | 0 | 0 | 0 | 0 | 0 | 0 | 0 | 0 | 0 | 0 | 0 | 0 | 0 | 0 | 0 | 0.015667 | 0.00078333
| Discount factor @3.5% | 0.96618 | 0.93351 | 0.90194 | 0.87144 | 0.84197 | 0.8135 | 0.78599 | 0.75941 | 0.73373 | 0.70892 | 0.68495 | 0.66178 | 0.6394 | 0.61778 | 0.59689 | 0.57671 | 0.5572 | 0.53836 | 0.52016 | 0.50257
| Present value of total costs | 0.015137 | 0 | 0 | 0 | 0 | 0 | 0 | 0 | 0 | 0 | 0 | 0 | 0 | 0 | 0 | 0 | 0 | 0 | 0 | 0 | 0.015137
| rMCZ23 - Solent Energy Nearshore | 0.012889 | 0 | 0 | 0 | 0 | 0 | 0 | 0 | 0 | 0 | 0 | 0 | 0 | 0 | 0 | 0 | 0 | 0 | 0 | 0 | 0.012889 | 0.00064444
| Discount factor @3.5% | 0.96618 | 0.93351 | 0.90194 | 0.87144 | 0.84197 | 0.8135 | 0.78599 | 0.75941 | 0.73373 | 0.70892 | 0.68495 | 0.66178 | 0.6394 | 0.61778 | 0.59689 | 0.57671 | 0.5572 | 0.53836 | 0.52016 | 0.50257
| Present value of total costs | 0.012453 | 0 | 0 | 0 | 0 | 0 | 0 | 0 | 0 | 0 | 0 | 0 | 0 | 0 | 0 | 0 | 0 | 0 | 0 | 0 | 0.012453
| rMCZ Reference Area 18 - Solent Energy Offshore | 0.014 | 0 | 0 | 0 | 0 | 0 | 0 | 0.014 | 0 | 0 | 0 | 0 | 0 | 0 | 0 | 0 | 0 | 0 | 0 | 0 | 0.028 | 0.0014
| Discount factor @3.5% | 0.96618 | 0.93351 | 0.90194 | 0.87144 | 0.84197 | 0.8135 | 0.78599 | 0.75941 | 0.73373 | 0.70892 | 0.68495 | 0.66178 | 0.6394 | 0.61778 | 0.59689 | 0.57671 | 0.5572 | 0.53836 | 0.52016 | 0.50257
| Present value of total costs | 0.013527 | 0 | 0 | 0 | 0 | 0 | 0 | 0.010632 | 0 | 0 | 0 | 0 | 0 | 0 | 0 | 0 | 0 | 0 | 0 | 0 | 0.024158
| rMCZ 22 - East of IoW Area of Potential | 0 | 0 | 0 | 0 | 0 | 0 | 0 | 0.012333 | 0 | 0 | 0 | 0 | 0 | 0 | 0 | 0 | 0 | 0 | 0 | 0 | 0.012333 | 0.00061667
| Discount factor @3.5% | 0.96618 | 0.93351 | 0.90194 | 0.87144 | 0.84197 | 0.8135 | 0.78599 | 0.75941 | 0.73373 | 0.70892 | 0.68495 | 0.66178 | 0.6394 | 0.61778 | 0.59689 | 0.57671 | 0.5572 | 0.53836 | 0.52016 | 0.50257
| Present value of total costs | 0 | 0 | 0 | 0 | 0 | 0 | 0 | 0.0093661 | 0 | 0 | 0 | 0 | 0 | 0 | 0 | 0 | 0 | 0 | 0 | 0 | 0.0093661
| rMCZ 28 - East of IoW Area of Potential | 0 | 0 | 0 | 0 | 0 | 0 | 0 | 0.011222 | 0 | 0 | 0 | 0 | 0 | 0 | 0 | 0 | 0 | 0 | 0 | 0 | 0.011222 | 0.00056111
| Discount factor @3.5% | 0.96618 | 0.93351 | 0.90194 | 0.87144 | 0.84197 | 0.8135 | 0.78599 | 0.75941 | 0.73373 | 0.70892 | 0.68495 | 0.66178 | 0.6394 | 0.61778 | 0.59689 | 0.57671 | 0.5572 | 0.53836 | 0.52016 | 0.50257
| Present value of total costs | 0 | 0 | 0 | 0 | 0 | 0 | 0 | 0.0085223 | 0 | 0 | 0 | 0 | 0 | 0 | 0 | 0 | 0 | 0 | 0 | 0 | 0.0085223
| rMCZ 25.2 - East of IoW Area of Potential | 0 | 0 | 0 | 0 | 0 | 0 | 0 | 0.011222 | 0 | 0 | 0 | 0 | 0 | 0 | 0 | 0 | 0 | 0 | 0 | 0 | 0.011222 | 0.00056111
| Discount factor @3.5% | 0.96618 | 0.93351 | 0.90194 | 0.87144 | 0.84197 | 0.8135 | 0.78599 | 0.75941 | 0.73373 | 0.70892 | 0.68495 | 0.66178 | 0.6394 | 0.61778 | 0.59689 | 0.57671 | 0.5572 | 0.53836 | 0.52016 | 0.50257
| Present value of total costs | 0 | 0 | 0 | 0 | 0 | 0 | 0 | 0.0085223 | 0 | 0 | 0 | 0 | 0 | 0 | 0 | 0 | 0 | 0 | 0 | 0 | 0.0085223
| rMCZ Ref Area 13 - East of IoW Area of Potential | 0 | 0 | 0 | 0 | 0 | 0 | 0 | 0.011222 | 0 | 0 | 0 | 0 | 0 | 0 | 0 | 0 | 0 | 0 | 0 | 0 | 0.011222 | 0.00056111
| Discount factor @3.5% | 0.96618 | 0.93351 | 0.90194 | 0.87144 | 0.84197 | 0.8135 | 0.78599 | 0.75941 | 0.73373 | 0.70892 | 0.68495 | 0.66178 | 0.6394 | 0.61778 | 0.59689 | 0.57671 | 0.5572 | 0.53836 | 0.52016 | 0.50257
| Present value of total costs | 0 | 0 | 0 | 0 | 0 | 0 | 0 | 0.0085223 | 0 | 0 | 0 | 0 | 0 | 0 | 0 | 0 | 0 | 0 | 0 | 0 | 0.0085223
| rMCZ 17 - East of IoW Area of Potential | 0 | 0 | 0 | 0 | 0 | 0 | 0 | 0.012333 | 0 | 0 | 0 | 0 | 0 | 0 | 0 | 0 | 0 | 0 | 0 | 0 | 0.012333 | 0.00061667
| Discount factor @3.5% | 0.96618 | 0.93351 | 0.90194 | 0.87144 | 0.84197 | 0.8135 | 0.78599 | 0.75941 | 0.73373 | 0.70892 | 0.68495 | 0.66178 | 0.6394 | 0.61778 | 0.59689 | 0.57671 | 0.5572 | 0.53836 | 0.52016 | 0.50257
| Present value of total costs | 0 | 0 | 0 | 0 | 0 | 0 | 0 | 0.0093661 | 0 | 0 | 0 | 0 | 0 | 0 | 0 | 0 | 0 | 0 | 0 | 0 | 0.0093661
| Bideford to Foreland Point rMCZ - Inner Bristol Channel PDA | 0 | 0 | 0.017333 | 0 | 0 | 0 | 0 | 0.017333 | 0 | 0 | 0 | 0 | 0 | 0 | 0 | 0 | 0 | 0 | 0 | 0 | 0.034667 | 0.0017333
| Discount factor @3.5% | 0.96618 | 0.93351 | 0.90194 | 0.87144 | 0.84197 | 0.8135 | 0.78599 | 0.75941 | 0.73373 | 0.70892 | 0.68495 | 0.66178 | 0.6394 | 0.61778 | 0.59689 | 0.57671 | 0.5572 | 0.53836 | 0.52016 | 0.50257
| Present value of total costs | 0 | 0 | 0.015634 | 0 | 0 | 0 | 0 | 0.013163 | 0 | 0 | 0 | 0 | 0 | 0 | 0 | 0 | 0 | 0 | 0 | 0 | 0.028797
| Hartland Point to Tintagel rMCZ - Lundy and Outer Severn PDA | 0 | 0 | 0.016222 | 0 | 0 | 0 | 0 | 0 | 0 | 0 | 0 | 0 | 0 | 0 | 0 | 0 | 0 | 0 | 0 | 0 | 0.016222 | 0.00081111
| Discount factor @3.5% | 0.96618 | 0.93351 | 0.90194 | 0.87144 | 0.84197 | 0.8135 | 0.78599 | 0.75941 | 0.73373 | 0.70892 | 0.68495 | 0.66178 | 0.6394 | 0.61778 | 0.59689 | 0.57671 | 0.5572 | 0.53836 | 0.52016 | 0.50257
| Present value of total costs | 0 | 0 | 0.014632 | 0 | 0 | 0 | 0 | 0 | 0 | 0 | 0 | 0 | 0 | 0 | 0 | 0 | 0 | 0 | 0 | 0 | 0.014632
| Lundy Reference Area - Lundy and Outer Severn PDA | 0 | 0 | 0.012889 | 0 | 0 | 0 | 0 | 0 | 0 | 0 | 0 | 0 | 0 | 0 | 0 | 0 | 0 | 0 | 0 | 0 | 0.012889 | 0.00064444
| Discount factor @3.5% | 0.96618 | 0.93351 | 0.90194 | 0.87144 | 0.84197 | 0.8135 | 0.78599 | 0.75941 | 0.73373 | 0.70892 | 0.68495 | 0.66178 | 0.6394 | 0.61778 | 0.59689 | 0.57671 | 0.5572 | 0.53836 | 0.52016 | 0.50257
| Present value of total costs | 0 | 0 | 0.011625 | 0 | 0 | 0 | 0 | 0 | 0 | 0 | 0 | 0 | 0 | 0 | 0 | 0 | 0 | 0 | 0 | 0 | 0.011625
| Cape Bank rMCZ - Land's End Coastal PDA | 0 | 0 | 0 | 0 | 0 | 0 | 0 | 0 | 0 | 0 | 0 | 0 | 0 | 0 | 0 | 0 | 0 | 0.011778 | 0 | 0 | 0.011778 | 0.00058889
| Discount factor @3.5% | 0.96618 | 0.93351 | 0.90194 | 0.87144 | 0.84197 | 0.8135 | 0.78599 | 0.75941 | 0.73373 | 0.70892 | 0.68495 | 0.66178 | 0.6394 | 0.61778 | 0.59689 | 0.57671 | 0.5572 | 0.53836 | 0.52016 | 0.50257
| Present value of total costs | 0 | 0 | 0 | 0 | 0 | 0 | 0 | 0 | 0 | 0 | 0 | 0 | 0 | 0 | 0 | 0 | 0 | 0.0063407 | 0 | 0 | 0.0063407
| South Dorset rMCZ - Portland PDA | 0 | 0 | 0.012889 | 0 | 0 | 0 | 0 | 0 | 0 | 0 | 0 | 0 | 0 | 0 | 0 | 0 | 0 | 0 | 0 | 0 | 0.012889 | 0.00064444
| Discount factor @3.5% | 0.96618 | 0.93351 | 0.90194 | 0.87144 | 0.84197 | 0.8135 | 0.78599 | 0.75941 | 0.73373 | 0.70892 | 0.68495 | 0.66178 | 0.6394 | 0.61778 | 0.59689 | 0.57671 | 0.5572 | 0.53836 | 0.52016 | 0.50257
| Present value of total costs | 0 | 0 | 0.011625 | 0 | 0 | 0 | 0 | 0 | 0 | 0 | 0 | 0 | 0 | 0 | 0 | 0 | 0 | 0 | 0 | 0 | 0.011625
| South Dorset Reference Area - Portland PDA | 0 | 0 | 0.012333 | 0 | 0 | 0 | 0 | 0 | 0 | 0 | 0 | 0 | 0 | 0 | 0 | 0 | 0 | 0 | 0 | 0 | 0.012333 | 0.00061667
| Discount factor @3.5% | 0.96618 | 0.93351 | 0.90194 | 0.87144 | 0.84197 | 0.8135 | 0.78599 | 0.75941 | 0.73373 | 0.70892 | 0.68495 | 0.66178 | 0.6394 | 0.61778 | 0.59689 | 0.57671 | 0.5572 | 0.53836 | 0.52016 | 0.50257
| Present value of total costs | 0 | 0 | 0.011124 | 0 | 0 | 0 | 0 | 0 | 0 | 0 | 0 | 0 | 0 | 0 | 0 | 0 | 0 | 0 | 0 | 0 | 0.011124
| South-East of Portland rMCZ - Portland PDA | 0 | 0 | 0.011222 | 0 | 0 | 0 | 0 | 0 | 0 | 0 | 0 | 0 | 0 | 0 | 0 | 0 | 0 | 0 | 0 | 0 | 0.011222 | 0.00056111
| Discount factor @3.5% | 0.96618 | 0.93351 | 0.90194 | 0.87144 | 0.84197 | 0.8135 | 0.78599 | 0.75941 | 0.73373 | 0.70892 | 0.68495 | 0.66178 | 0.6394 | 0.61778 | 0.59689 | 0.57671 | 0.5572 | 0.53836 | 0.52016 | 0.50257
| Present value of total costs | 0 | 0 | 0.010122 | 0 | 0 | 0 | 0 | 0 | 0 | 0 | 0 | 0 | 0 | 0 | 0 | 0 | 0 | 0 | 0 | 0 | 0.010122
| Hartland Point to Tintagel rMCZ - Lundy and Outer Severn PDA | 0 | 0 | 0 | 0 | 0 | 0 | 0 | 0 | 0 | 0 | 0 | 0 | 0 | 0 | 0 | 0 | 0 | 0.016222 | 0 | 0 | 0.016222 | 0.00081111
| Discount factor @3.5% | 0.96618 | 0.93351 | 0.90194 | 0.87144 | 0.84197 | 0.8135 | 0.78599 | 0.75941 | 0.73373 | 0.70892 | 0.68495 | 0.66178 | 0.6394 | 0.61778 | 0.59689 | 0.57671 | 0.5572 | 0.53836 | 0.52016 | 0.50257
| Present value of total costs | 0 | 0 | 0 | 0 | 0 | 0 | 0 | 0 | 0 | 0 | 0 | 0 | 0 | 0 | 0 | 0 | 0 | 0.0087334 | 0 | 0 | 0.0087334
| Newquay & the Gannel rMCZ - North Cornwall and Devon Coastal PDA | 0 | 0 | 0.016222 | 0 | 0 | 0 | 0 | 0 | 0 | 0 | 0 | 0 | 0 | 0 | 0 | 0 | 0 | 0 | 0 | 0 | 0.016222 | 0.00081111
| Discount factor @3.5% | 0.96618 | 0.93351 | 0.90194 | 0.87144 | 0.84197 | 0.8135 | 0.78599 | 0.75941 | 0.73373 | 0.70892 | 0.68495 | 0.66178 | 0.6394 | 0.61778 | 0.59689 | 0.57671 | 0.5572 | 0.53836 | 0.52016 | 0.50257
| Present value of total costs | 0 | 0 | 0.014632 | 0 | 0 | 0 | 0 | 0 | 0 | 0 | 0 | 0 | 0 | 0 | 0 | 0 | 0 | 0 | 0 | 0 | 0.014632
| Padstow & Surrounds rMCZ - North Cornwall and Devon Coastal PDA | 0 | 0 | 0.016222 | 0 | 0 | 0 | 0 | 0 | 0 | 0 | 0 | 0 | 0 | 0 | 0 | 0 | 0 | 0 | 0 | 0 | 0.016222 | 0.00081111
| Discount factor @3.5% | 0.96618 | 0.93351 | 0.90194 | 0.87144 | 0.84197 | 0.8135 | 0.78599 | 0.75941 | 0.73373 | 0.70892 | 0.68495 | 0.66178 | 0.6394 | 0.61778 | 0.59689 | 0.57671 | 0.5572 | 0.53836 | 0.52016 | 0.50257
| Present value of total costs | 0 | 0 | 0.014632 | 0 | 0 | 0 | 0 | 0 | 0 | 0 | 0 | 0 | 0 | 0 | 0 | 0 | 0 | 0 | 0 | 0 | 0.014632
| Cape Bank rMCZ - Isles of Scilly PDA | 0 | 0 | 0.013444 | 0 | 0 | 0 | 0 | 0 | 0 | 0 | 0 | 0 | 0 | 0 | 0 | 0 | 0 | 0 | 0 | 0 | 0.013444 | 0.00067222
| Discount factor @3.5% | 0.96618 | 0.93351 | 0.90194 | 0.87144 | 0.84197 | 0.8135 | 0.78599 | 0.75941 | 0.73373 | 0.70892 | 0.68495 | 0.66178 | 0.6394 | 0.61778 | 0.59689 | 0.57671 | 0.5572 | 0.53836 | 0.52016 | 0.50257
| Present value of total costs | 0 | 0 | 0.012126 | 0 | 0 | 0 | 0 | 0 | 0 | 0 | 0 | 0 | 0 | 0 | 0 | 0 | 0 | 0 | 0 | 0 | 0.012126
| Isles of Scilly Sites rMCZ - Isles of Scilly PDA | 0 | 0 | 0.018444 | 0 | 0 | 0 | 0 | 0 | 0 | 0 | 0 | 0 | 0 | 0 | 0 | 0 | 0 | 0 | 0 | 0 | 0.018444 | 0.00092222
| Discount factor @3.5% | 0.96618 | 0.93351 | 0.90194 | 0.87144 | 0.84197 | 0.8135 | 0.78599 | 0.75941 | 0.73373 | 0.70892 | 0.68495 | 0.66178 | 0.6394 | 0.61778 | 0.59689 | 0.57671 | 0.5572 | 0.53836 | 0.52016 | 0.50257
| Present value of total costs | 0 | 0 | 0.016636 | 0 | 0 | 0 | 0 | 0 | 0 | 0 | 0 | 0 | 0 | 0 | 0 | 0 | 0 | 0 | 0 | 0 | 0.016636
| South of the Isles of Scilly rMCZ - Isles of Scilly PDA | 0 | 0 | 0.011778 | 0 | 0 | 0 | 0 | 0 | 0 | 0 | 0 | 0 | 0 | 0 | 0 | 0 | 0 | 0 | 0 | 0 | 0.011778 | 0.00058889
| Discount factor @3.5% | 0.96618 | 0.93351 | 0.90194 | 0.87144 | 0.84197 | 0.8135 | 0.78599 | 0.75941 | 0.73373 | 0.70892 | 0.68495 | 0.66178 | 0.6394 | 0.61778 | 0.59689 | 0.57671 | 0.5572 | 0.53836 | 0.52016 | 0.50257
| Present value of total costs | 0 | 0 | 0.010623 | 0 | 0 | 0 | 0 | 0 | 0 | 0 | 0 | 0 | 0 | 0 | 0 | 0 | 0 | 0 | 0 | 0 | 0.010623
| Land's End rMCZ - South Cornwall Coastal PDA | 0 | 0 | 0.016222 | 0 | 0 | 0 | 0 | 0 | 0 | 0 | 0 | 0 | 0 | 0 | 0 | 0 | 0 | 0 | 0 | 0 | 0.016222 | 0.00081111
| Discount factor @3.5% | 0.96618 | 0.93351 | 0.90194 | 0.87144 | 0.84197 | 0.8135 | 0.78599 | 0.75941 | 0.73373 | 0.70892 | 0.68495 | 0.66178 | 0.6394 | 0.61778 | 0.59689 | 0.57671 | 0.5572 | 0.53836 | 0.52016 | 0.50257
| Present value of total costs | 0 | 0 | 0.014632 | 0 | 0 | 0 | 0 | 0 | 0 | 0 | 0 | 0 | 0 | 0 | 0 | 0 | 0 | 0 | 0 | 0 | 0.014632

## Industry Costs - Assumptions
MCZ IA Assumptions: Renewable Energy Sector - Industry assumptions and costs
These assumptions have been developed by industry to represent the potential impacts upon the renewable energy sector. It assumes that additional mitigation of impacts will be required over and above what would already be undertaken. This could comprise additional monitoring and data collection, additional construction and maintenance process measures, additional technical design and implementation. It also assumes additional costs in EIA due to consideration of MCZ, features and conservation objectives, eco-system modelling and analysis of impact on broad-scale habitats. It is important to note that not all of these costs are 'additional' and can be directly attributed to the designation of MCZs. The costs are therefore likely to be a significant over-estimate of impact.
Centrica (Irish Sea Zone 9), Smartwind (Hornsea wind farm) and RWE (Atlantic Array) costs are CONFIDENTIAL.
DONG Energy
Potential Co-location Zone
Phase | Assumption | Description of Cost (incl. unit cost assumption) | MIN Additional cost (£m) per development | MAX Additional cost (£m) per development | Walney 1 | Walney 2 | WODS | Walney Ext.
Pre-planning: | A-1) It is assumed that the development will require additional monitoring of the various impacts below upon the MCZ features, over and beyond the monitoring planned in the absence of the MCZ i.e. more frequent, different methodology, longer monitoring period. However, there may be a need to re-assess and submit an entirely new EIA if different requirements within MCZ for baseline work are required. This could be a one-off cost at £5million (if requiring extensive geophysical surveys that involved vessel hire). a) Cost of additional impact monitoring/surveys of anchoring, noise and vibration - £200,000 b) Cost of additional impact monitoring/surveys of additional anchoring or possible wave buoy installation - £175,000 c) Cost of additional impact monitoring/surveys of marine traffic and possible anchoring/buoy - £60,000 d) Cost of additional impact monitoring/surveys of additional monitoring of the impact of anchoring with localised sediment removal (benthic grabs), and some seabed disturbance (with beam trawls) spaced over the wind farm site and cable route - £80,000 e) Cost of additional impact monitoring/surveys of additional monitoring of the impact of anchoring, with some seabed disturbance (with beam trawls) spaced over the wind farm site and cable route - £35,000 f) Cost of additional impact monitoring/surveys of additional monitoring of the impact of anchoring - £65,000 There is an additional risk that the extra burden placed on developers will mean that they are unable to undertake the additional survey work, which could jeapordise the satisfactory completion of the EIA and therefore a considerable risk that consent is not granted. | It is assumed that additional costs apply to one EIA, and it is assumed that one EIA applies per development proposal. At current time (Oct 2011), only Walney Extension remains unconsented. | 0.615 | 5 | 0 | 0 | 0 | Prior to start of 2013
Pre-construction (post consent) | B-2) As a condition of development consent, it is assumed that the development will require additional geophysical or geotechnical surveys due to the MCZ designation. These will be required to inform the development and design of alternative technical and engineering design options. This is likely to result in additional anchoring, with localised sediment removal. There is an additional risk that the extra burden placed on developers will mean that they are unable to undertake the additional survey work, which could jeapordise the satisfactory completion of the EIA and therefore a considerable risk that consent is not granted. | It is assumed that additional costs apply once per development proposal. At current time (Oct 2011), this could only apply to WODS and Walney Extension | 0.4 | 0.4 | 0 | 0 | Prior to start of 2013 | 2014
Construction | It is assumed that additional/alternative mitigation measures may be required in order to mitigate impact upon broadscale habitats (already undertaken for BAP/OSPAR/WCA species). This may comprise alternative foundation types, or additional/alternative scour protection. Foundation stones are planned to be placed on the broadscale habitat in this site to stabilise the seabed prior to foundation installation. The preferred type is piling in the site. MCZ designation may mean that foundation stones are not permitted prior to installation making either the development unviable (see high-level costs), or costs are incurred in seeking alternative techniques. There are several alternative types of foundations that may be considered in this site, which may be deemed to have a smaller impact on the broadscale habitats. The anticipated additional costs of these are set out below.
DESIGN & CONSTRUCTIION COSTS FOR ALTERNATIVE FOUNDATIONS AND SCOUR PROTECTION
| C-1) If the preferred foundation design is prevented, then other forms of foundation need to be explored/designed. The rationale would be to reduce the size of area on the seabed impacted by each turbine location. This would consider both the size of the foundation and the amount of scour protection required. On this basis and using currently available technology the foundation types that take up the least area of seabed, in order, are: monopile, Jacket, gravity base. There are other foundation types that are not yet in commercial production but are currently considered experimental, e.g Caisson/buckets & floating turbines. Of these the caisson/bucket would not likely bring any reduction in the area of seabed impacted compared to say a monopile. | It is assumed that additional costs apply once per development proposal. At current time (Oct 2011), this could only apply to WODS and Walney Extension. WODS is already contracted to use monopiles. If the license condition was revoked and a new type of foundation required, the development would no onger be financially viable for this developer. the foundation type for Walney Extension is yet to be decided. If the regulators preferred foundation is different to the most viable in terms of maximum stability, there would be a cost impact. | Not possible to cost at this time. | Not possible to cost at this time. | 0 | 0 | Prior to start of 2013 | 2015
ALTERNATIVES TO JACK-UP BARGES - DESIGN & CONSTRUCTION
| C-2) If the use of jack-up vessels was to be prevented, an alternative stable platform would need to be sought. Other vessels i.e. Dynamic Positioning Vessel or a Floating Barge have been ruled out as construction would become extremely risky. Any change to jack-up vessel programming and contract would incur massive delay to project planning and revenue. Due to a lack of technical options, this may stop the construction of the development completely. |  | Not possible to cost at this time. | Not possible to cost at this time. | 0 | 0 | Prior to start of 2013 | 2015
ALTERNATIVES TO CABLE LAYING
| C-3) Ploughing penetrates the seabed when laying cables and is the preferred installation by both the developer and ususally the regulator. Costs would increase with other installation methods, time delays would occur and potential suspended sediment (jetting) or habitat change could occur temporarily with other methods. If ploughing fails, or is not allowed for any reason, jetting is usually the second option considered. | For export cables it is assumed that these would currently be ploughed in the site. For array cables, it is assumed that these would currently be jetted in the site. The next best alternative if required by marine licence would be using ROV and Trenching | Not possible to cost at this time. | Not possible to cost at this time. | 0 | 0 | Prior to start of 2013 | 2015
MONITORING
| C-4) If due to MCZ designation full baseline geophysical surveys across a whole wind farm site (or for a larger area than would currently be considered) are required not just pre-construction as is currently the case but also during construction | It is assumed that these additional costs would apply to WODS in 2013 and Walney Extension in 2015. | 0.1 | 0.5 | 0 | 0 | 2013 | 2015
Operation and maintenance | Notes: There is unlikely to be real interaction with the seabed, only localised anchoring. EMF produced by the cables is not anticipated to impact PCLZ as no elasmobranch species are proposed for designation.
| D-1) It is assumed that the use of Jack up for occasional operation and maintenance would be restricted in terms of where in the site the legs may be placed, when and how often. This would hinder or prevent continued maintenance. It is assumed that a floating crane would be used in the site, as an alternative to a jack up vessel. | It is assumed that ongoing maintenance will be required over the life of each wind farm (so for the 20 years of this IA). Based on an increase in costs of £100k/day for a floating crane (compared to a jack up vessel) for a 2 - 4 week period each year. | 1.4 | 2.8 | Annual (from 2013) | Annual (from 2013) | Annual (from 2013) | Annual (from 2015)
| D-2) It is assumed that additional baseline geophysical surveys will be required across the whole wind farm site (or for a larger area than would currently be considered) in the 3 years post-construction. The estimated additional cost compared to what is undertaken now is shown. | This would apply to WODS in 2014,15 & 16 and Walney Extension in 2016,17,18. This would also apply to Walney 1 & 2 in 2013 & 2014 | 0.1 | 1.5 | 2013, 2014 | 2013, 2014 | 2014, 2015, 2016 | 2016, 2017, 2018
Re-powering | E-1) It is assumed that additional assessment of environmental impact will be required in the repowering plan. | It is assumed that this is a one-off cost. One assessment of environmental impact per each re-powering plan. | 0.615 | 0.615 | Outside of IA period | Outside of IA period | Outside of IA period | Outside of IA period
Decommissioning | F-1) It is assumed that additional assessment of environmental impacts will be required in the decommissioning plan. | It is assumed that this is a one-off cost. One assessment of environmental impact per each decomissioning plan. | 0.615 | 0.615 | Outside of IA period | Outside of IA period | Outside of IA period | Outside of IA period
SSE RWE Npower
NG 1b (Galloper Extension wind farm)
Development phase | Assumption about potential costs of MCZ designation made by SSE RWE Npower | Description of Cost (incl. unit cost assumptions) | Estimated additional costs due to MCZ designation
|  |  | Low additional cost (£m) per development | High additional cost (£m) per development | Freq. & type of cost
Pre-planning | EIA (additional surveys): It is assumed that ecosystem modelling, design surveys plus pre-construction surveys would require a different level of survey, assessment and monitoring. This would comprise increased costs for additional benthic and bird surveys, as well as additional analysis of water quality using the ecosystem approach. The same amount of work would need to be undertaken in relation to one rMCZ as a number of rMCZs. | It is assumed that additional costs of £25k could be inccured annually over the period 2015-2019. | 0.025 | 0.025 | The full cost will be incurred annually over 2015-2019.
| EIA (desk-top assessment): It is assumed that additional consultant/staff time is required to consider the MCZ location, its features and their conservation objectives in the EIA (based on JNCC & Natural England advice (JNCC, 2011)). This includes additional time to assess the impact of the proposed development upon the broad-scale habitats in the MCZ, but no additional data collection is assumed to be required. This assumption is also included in the JNCC, Natural England, MMO and DECC informed scenario. | Cost of assessment of impacts upon MCZ features in EIA is assumed to be £10,000 inccured annually over 2011-2015. | 0.01 | 0.01 | The full cost will be incurred annualy over 2011-2015.
Construction | Should it be advised that cable routes should avoid passing through a rMCZ, additional re-routing costs will be incurred. All costs are one-off for each cable. | It is estimated that re-routing cost would be £600,000 per 132kV cable per km, totaling £5m-£10m | 1.667 | 3.333 | It is assumed the cost is spread evenly over the period 2017-2019 at £1.667m-£3.333m.
| It is assumed that if the use of jack-up vessels was prevented as a condition of a licence for a wind farm in a MCZ, an alternative stable platform would need to be sought. Other vessels i.e. dynamic positioning vessel or a floating barge would not be appropriate as construction would become extremely risky. The need to use more specialised vessels would result in additional costs. | It is assumed that additional costs of £300k/km would arise. | Not possible to cost at this time. | Not possible to cost at this time. | 0
| Ploughing penetrates the seabed when laying cables and is the preferred installation by both the developer and usually the regulator. It is assumed that if an alternative installation method was required as a condition of a licence due to the presence of a MCZ, it is assumed that this would incur additional capital cost, but also additional cost from potential time delays. | it is estimated this would increase costs by upto 10% of total cabling costs i.e. £300k/km. | Not possible to cost at this time. | Not possible to cost at this time. | It is assumed the cost is spread evenly over the period 2015-2019
| It is assumed that delays in cable installation would result in knock-on delays in construction, leading to delays in energising. | It is assumed that additional costs of £300k/km would arise. | Not possible to cost at this time. | Not possible to cost at this time. | It is assumed the cost is spread evenly over the period 2015-2019
Operation and maintenance | Should restrictions be placed on cable repair methods, delays to cable repais to occur, resulting lost revenue. | It is estimated that any delays to cable repairs would increase costs by several million pounds per day. It is not known when/how often repairs would be needed. Costs could be inccured anytime over the period 2017 to 2041. | Not possible to cost at this time. | Not possible to cost at this time. | Cost could be inccured anytime over the period 2017 to outside the period of the IA.
DONG Energy
rMCZ NG 1b (East Anglia wind farm)
Development phase | Assumption about potential costs of MCZ designation made by East Anglia (NG 1b) | Description of Cost (incl. unit cost assumptions) | Estimated additional costs due to MCZ designation
|  |  | Low additional cost (£m) per development | High additional cost (£m) per development | Freq. & type of cost
Pre-planning | EIA (additional surveys): It is assumed that additional surveys would be require. This would comprise increased costs for the surveys, as well as additional analysis and consulation time. | It is assumed that additional costs of £5m apply to one EIA, and it is assumed that one EIA applies per project for a total of 6 projects. | 5 | 5 | Dates not provided
| EIA (desk-top assessment): It is assumed that additional consultant/staff time is required to consider the MCZ location, its features and their conservation objectives in the EIA (based on JNCC & Natural England advice (JNCC, 2011)). This includes additional time to assess the impact of the proposed development upon the broad-scale habitats in the MCZ, but no additional data collection is assumed to be required. This assumption is also included in the JNCC, Natural England, MMO and DECC informed scenario. | Cost of assessment of impacts upon MCZ features in EIA is assumed to be £4200 one-off cost based on 3 days @ £700/day/broad-scale habitat. In NG 1b there are two broadscale habitats proposed for designation. It is assumed that one EIA is completed for each proposed project for a total of 6 projects. | 0.0042 | 0.0042 | Dates not provided
Construction | It is assumed that additional/alternative mitigation measures may be required in order to mitigate impact upon broadscale habitats (already undertaken for BAP/OSPAR/WCA species).
| Re-routing of cable may be required to avoid NG 1b. Assuming 6 projects there will be 24 cable routes from the development zone (4 routes per project). | Accounting for contingency for construction/operational risk, it is estimated additional costs will total £1.08billion. This is based on additional re-routing costs of £2 million per km. It is assumed approx. 15km rerouting will be required for each cable route based on analysis of approiate alternative routes.It is estimated a total of 24 cable routes could be effected, totaling £720m. It is assumed a further £360m will be inccured as a result of extra installation costs, vessel hire, redundancy and failure rate. | 1080 | 1080 | Dates not provided
ALTERNATIVES TO CABLE LAYING
| Should assume cable burial, rock dumping or mattress not be permitted due to impact on protected featureswould have to use double armoured cable would be used at additional costs. | It is estimate additional costs would be around £1.62billion. This is based on an additinal £3m per km (including contingency for construction/operational risk). Assuming approx. 15km rerouting for each cable group and a total of 24 cable routes, this results in an addition £1.08billion. Additional costs associated with extra installation costs, vessel hire and failure rate may also be incurred, totalling £720m. | 1620 | 1620 | Dates not provided
| Should cable protection maintenance including rock dumping, burial and mattressing not be permitted due to impact on protected features, additional costs would be incurred from using alternative methods. | It is estimate additional costs would be around £1.62billion. This is based on an additinal £3m per km (including contingency for construction/operational risk). Assuming approx. 15km rerouting for each cable group and a total of 24 cable routes, this results in an addition £1.08billion. Additional costs associated with extra installation costs, vessel hire and failure rate may also be incurred, totalling £720m. | 1620 | 1620 | Dates not provided
| Should restrictions be placed on the preffered maintenance methods used if cables become exposed, addititonal costs would be inccured in adopting alternative methods. | Not possible to estimate at this time | Not possible to estimate at this time | Not possible to estimate at this time | Dates not provided
| Should restrictions be placed on the preffered maintenance methods used for cable repair, addititonal costs would be inccured in adopting alternative methods. | Not possible to estimate at this time | Not possible to estimate at this time | Not possible to estimate at this time | Dates not provided
Re-powering | Additional environmental Surveys may be required including geophysical, coastal processes and metocean, suspended sediment monitoring equipment, benthic grabs, benthic trawls, video trawls, fisheries surveys, boat-based bird and mammal survey, marine mammal monitoring and noise monitoring equipment | It is etimated a EIA may be required at a £5m one-off cost | 5 | 5 | Dates not provided
rMCZ NG 8 (Westernmost Rough wind farm)
Development phase | Assumption about potential costs of MCZ designation made by DONG Energy | Description of Cost (incl. unit cost assumptions) | Estimated additional costs due to MCZ designation
|  |  | Low additional cost (£m) per development | High additional cost (£m) per development | Freq. & type of cost
Pre-planning | EIA (desk-top assessment): It is assumed that additional consultant/staff time is required to consider the MCZ location, its features and their conservation objectives in the EIA (based on JNCC & Natural England advice (JNCC, 2011)). This includes additional time to assess the impact of the proposed development upon the broad-scale habitats in the MCZ, but no additional data collection is assumed to be required. This assumption is also included in the JNCC, Natural England, MMO and DECC informed scenario. | Cost of assessment of impacts upon MCZ features in EIA is assumed to be £2100 one-off cost based on 3 days @ £700/day/broad-scale habitat. In NG 8 there are three broadscale habitats proposed for designation. It is assumed that one EIA is completed for each proposed development. | 0.0063 | 0.0063 | Prior to start of 2013.
Pre-construction (post consent) | It is assumed that as a condition of development consent, that the development will require additional geophysical or geotechnical surveys due to the MCZ designation. These will be required to inform the development and design of alternative technical and engineering design options. | It is assumed that additional costs apply once per development proposal. It is assumed the full cost will be incurred annually in 2011-2013. | 0.4 | 0.4 | Prior to start of 2013 and in 2013.
Construction
ALTERNATIVES TO CABLE LAYING
| Ploughing penetrates the seabed when laying cables and is the preferred installation by both the developer and usually the regulator. It is assumed that if an alternative installation method was required as a condition of a licence due to the presence of a MCZ, it is assumed that this would incur additional capital cost, but also additional cost from potential time delays. | For export cables it is assumed that these would currently be ploughed in the site. For array cables, it is assumed that these would currently be jetted in the site. The next best alternative if required by marine licence would be trenching, rock-cutting or rock dumping. | Not possible to cost at this time. | Not possible to cost at this time. | 0
MONITORING: it is assumed that several sets of environmental surveys will be required, as given below.
| It is assumed that marine mammal monitoring will be required, which would require anchoring in the rMCZ. MCZ designation could lead to additional requirements for monitoring that become written into the Marine License over and beyond those anticipated based on other wind farms in the area i.e. more frequent, different methodology, longer monitoring period. | It is assumed that these additional costs would occur in 2014. | 0.5 | 0.5 | 2014
| It is assumed that boat based bird survey will be required, which would require anchoring in the rMCZ. MCZ designation could lead to additional requirements for monitoring that become written into the Marine License over and beyond those anticipated based on other wind farms in the area i.e. more frequent, different methodology, longer monitoring period. | It is assumed that these additional costs would occur in 2013 and 2014. | 0.12 | 0.12 | 2013 and 2014
| It is assumed that noise equipment survey will be required, which would require anchoring in the rMCZ. If anchoring is not allowed then another object would need to be attached to enable monitoring i.e. boat or turbine (both of which would impact the noise monitoring results) | It is assumed that these additional costs would occur in 2014. | 0.055 | 0.055 | 2014
| It is assumed that suspended sediment monitoring survey will be required, which would require anchoring in the rMCZ. MCZ designation could lead to additional requirements for monitoring that become written into the Marine License over and beyond those anticipated based on other wind farms in the area i.e. more frequent, different methodology, longer monitoring period. | It is assumed that these additional costs would occur in 2013 and 2014. | 0.06 | 0.06 | 2013 and 2014
Operation and maintenance | Notes: There is unlikely to be real interaction with the seabed, only localised anchoring. EMF produced by the cables is not anticipated to impact PCLZ as no elasmobranch species are proposed for designation.
| It is assumed that the use of a jack up vessel for occasional operation and maintenance would be restricted because of restrictions on where the legs may be placed, when and how often. This would hinder or prevent continued maintenance. It is assumed that a floating crane would be used in the site, as an alternative to a jack up vessel. | Not possible to estimate at this time | Not possible to estimate at this time | Not possible to estimate at this time | Annually from 2014 to beyond the period of the IA
| MCZ designation could prevent rock-dumping or re-jetting on cables that become exposed, hence the cable could become a hazard to fisheries activities, anchorage, and may add to the scour effect. | Not possible to estimate at this time | Not possible to estimate at this time | Not possible to estimate at this time | Annually from 2014 to beyond the period of the IA
MONITORING: it is assumed that several sets of environmental surveys will be required, as given below.
| It is assumed that additional baseline geophysical surveys will be required which may require anchoring with associated noise and vibration implications. MCZ designation could lead to additional requirements for monitoring that become written into the Marine License over and beyond those anticipated based on other wind farms in the area i.e. more frequent, different methodology, longer monitoring period. These may mean the surveys can not be undertaken and the EIA can not be adequately complete. | it is estimated that this would result in an additional cost of £1.5m occurred annually over the period 2014-2039. | 1.5 | 1.5 | Annually from 2014 to beyond the period of the IA
| It is assumed that additional coastal process and metocean surveys will be required which may require anchoring. MCZ designation could lead to additional requirements for monitoring that become written into the Marine License over and beyond those anticipated based on other wind farms in the area i.e. more frequent, different methodology, longer monitoring period. These may mean the surveys can not be undertaken and the EIA can not be adequately complete. | it is estimated that this would result in an additional cost of £175,000 occurred annually over the period 2014-2039. | 0.175 | 0.175 | Annually from 2014 to beyond the period of the IA
| It is assumed that additional suspended sediment monitoring equipment will be required which may require anchoring with associated noise and vibration implications. MCZ designation could lead to additional requirements for monitoring that become written into the Marine License over and beyond those anticipated based on other wind farms in the area i.e. more frequent, different methodology, longer monitoring period. These may mean the surveys can not be undertaken and the EIA can not be adequately complete. | Not possible to estimate at this time | Not possible to estimate at this time | Not possible to estimate at this time | Annually from 2014 to beyond the period of the IA
| It is assumed that additional benthic grabs, benthic trawls and video trawls will be required which may require anchoring and sediment removal and seabed disturbance. MCZ designation could lead to additional requirements for monitoring that become written into the Marine License over and beyond those anticipated based on other wind farms in the area i.e. more frequent, different methodology, longer monitoring period. These may mean the surveys can not be undertaken and the EIA can not be adequately complete. | it is estimated that this would result in an additional cost of £125,000 occurred annually over the period 2014-2039. | 0.125 | 0.125 | Annually from 2014 to beyond the period of the IA
| It is assumed that additional fisheries surveys will be required which may require anchoring with some seabed disturbance. MCZ designation could lead to additional requirements for monitoring that become written into the Marine License over and beyond those anticipated based on other wind farms in the area i.e. more frequent, different methodology, longer monitoring period. These may mean the surveys can not be undertaken and the EIA can not be adequately complete. | it is estimated that this would result in an additional cost of £85,000 occurred annually over the period 2014-2039. | 0.085 | 0.085 | Annually from 2014 to beyond the period of the IA
| It is assumed that additional boat based bird and mammal surveys will be required which may require anchoring. MCZ designation could lead to additional requirements for monitoring that become written into the Marine License over and beyond those anticipated based on other wind farms in the area i.e. more frequent, different methodology, longer monitoring period. These may mean the surveys can not be undertaken and the EIA can not be adequately complete. | it is estimated that this would result in an additional cost of £185,000 occurred annually over the period 2014-2039. | 0.185 | 0.185 | Annually from 2014 to beyond the period of the IA
| It is assumed that noise monitoring equipment will be needed which may require anchoring. If anchoring was not allowed then another object would need to be attached to enable monitoring i.e. Boat or turbine (both of which would impact the noise monitoring results). | it is estimated that this would result in an additional cost of £45,000 occurred annually over the period 2014-2039. | 0.045 | 0.045 | Annually from 2014 to beyond the period of the IA
Re-powering | MONITORING: it is assumed that several sets of environmental surveys will be required, as given below.
| It is assumed that additional baseline geophysical surveys will be required which may require anchoring with associated noise and vibration implications. MCZ designation could lead to additional requirements for monitoring that become written into the Marine License over and beyond those anticipated based on other wind farms in the area i.e. more frequent, different methodology, longer monitoring period. These may mean the surveys can not be undertaken and the EIA can not be adequately complete. | it is estimated that this would result in an additional cost of £200,000 occurred annually over the period 2014-2039. | 0.2 | 0.2 | Annually from 2014 to beyond the period of the IA
| It is assumed that additional coastal process and metocean surveys will be required which may require anchoring. MCZ designation could lead to additional requirements for monitoring that become written into the Marine License over and beyond those anticipated based on other wind farms in the area i.e. more frequent, different methodology, longer monitoring period. These may mean the surveys can not be undertaken and the EIA can not be adequately complete. | it is estimated that this would result in an additional cost of £60,000 occurred annually over the period 2014-2039. | 0.06 | 0.06 | Annually from 2014 to beyond the period of the IA
| It is assumed that additional suspended sediment monitoring equipment will be required which may require anchoring with associated noise and vibration implications. MCZ designation could lead to additional requirements for monitoring that become written into the Marine License over and beyond those anticipated based on other wind farms in the area i.e. more frequent, different methodology, longer monitoring period. These may mean the surveys can not be undertaken and the EIA can not be adequately complete. | Not possible to estimate at this time | Not possible to estimate at this time | Not possible to estimate at this time | Annually from 2014 to beyond the period of the IA
| It is assumed that additional benthic grabs, benthic trawls and video trawls will be required which may require anchoring and sediment removal and seabed disturbance. MCZ designation could lead to additional requirements for monitoring that become written into the Marine License over and beyond those anticipated based on other wind farms in the area i.e. more frequent, different methodology, longer monitoring period. These may mean the surveys can not be undertaken and the EIA can not be adequately complete. | it is estimated that this would result in an additional cost of £80,000 occurred annually over the period 2014-2039. | 0.08 | 0.08 | Annually from 2014 to beyond the period of the IA
| It is assumed that additional fisheries surveys will be required which may require anchoring with some seabed disturbance. MCZ designation could lead to additional requirements for monitoring that become written into the Marine License over and beyond those anticipated based on other wind farms in the area i.e. more frequent, different methodology, longer monitoring period. These may mean the surveys can not be undertaken and the EIA can not be adequately complete. | it is estimated that this would result in an additional cost of £35,000 occurred annually over the period 2014-2039. | 0.035 | 0.035 | Annually from 2014 to beyond the period of the IA
| It is assumed that additional boat based bird and mammal surveys will be required which may require anchoring. MCZ designation could lead to additional requirements for monitoring that become written into the Marine License over and beyond those anticipated based on other wind farms in the area i.e. more frequent, different methodology, longer monitoring period. These may mean the surveys can not be undertaken and the EIA can not be adequately complete. | it is estimated that this would result in an additional cost of £65,000 occurred annually over the period 2014-2039. | 0.065 | 0.065 | Annually from 2014 to beyond the period of the IA
| It is assumed that noise monitoring equipment will be needed which may require anchoring. If anchoring was not allowed then another object would need to be attached to enable monitoring i.e. Boat or turbine (both of which would impact the noise monitoring results). | it is estimated that this would result in an additional cost of £45,000 occurred annually over the period 2014-2039. | 0.045 | 0.045 | Annually from 2014 to beyond the period of the IA
Decommissioning | it is assumed that restrictions are such that the entire length of any cable can not be removed from the seabed, scour protection can not be removed and any rock armouring can not be removed. As such the decommissioning plan would be defied. | Not possible to estimate at this time | Not possible to estimate at this time | Not possible to estimate at this time | Outside period of IA
RWE Npower
rMCZ NG 4 (Triton Knoll wind farm)
Development phase | Assumption about potential costs of MCZ designation made by RWE Npower (dates at which these costs will be incurred have not been provided and as such can not be included in the analysis) | Description of Cost (incl. unit cost assumptions) | Estimated additional costs due to MCZ designation
|  |  | Low additional cost (£m) per development | High additional cost (£m) per development | Freq. & type of cost
Pre-planning | EIA (additional surveys): It is assumed that ecosystem modelling, design surveys plus pre-construction surveys would require a different level of survey, assessment and monitoring. This would comprise increased costs for additional benthic and bird surveys, as well as additional analysis of water quality using the ecosystem approach. The same amount of work would need to be undertaken in relation to one rMCZ as a number of rMCZs. Additional staff time would be needed to complete the surveys. | It is assumed that additional costs apply to one EIA, and it is assumed that one EIA applies per development proposal. | 0.025 | 0.025 | Dates not provided
| EIA (desk-top assessment): It is assumed that additional consultant/staff time is required to consider the MCZ location, its features and their conservation objectives in the EIA (based on JNCC & Natural England advice (JNCC, 2011)). This includes additional time to assess the impact of the proposed development upon the broad-scale habitats in the MCZ, but no additional data collection is assumed to be required. This assumption is also included in the JNCC, Natural England, MMO and DECC informed scenario. | It is assumed that one EIA is completed for each proposed development. | 0.005 | 0.01 | assumed to occur in 2013
Construction | Should it be advised that cable routes should avoid passing through a rMCZ, additional re-routing costs will be incurred. All costs are one-off for each cable. | It is estimated that re-routing cost would be £600,000 per 132kV cable per km. The wind farm has up to nine cables and avoiding NG 4 would mean increasing the length of each of these by 1km. | 5.4 | 5.4 | Dates not provided
| Restrictions in vessel installation type and the need to use more specialist vessels. | It is estimated this would increase costs by £300,000 per km. | 0.3 | 0.3 | Dates not provided
| Delays in cable installation due to extra time taken to get permission to develop in the MCZ. | It is estimated this would increase costs by £300,000 per km. | 0.3 | 0.3 | Dates not provided
| Delays in construction resulting in delays in energising | It is estimated that a three month delay would increase costs by £150m-£200m | 150 | 200 | Dates not provided
Operation and maintenance | It is assumed that there may be delays in being able to repair a cable, resulting in lost revenue. This would arise if restrictions were placed on maintenance methods of if additional consent was required to undertake maintenance work in a rMCZ. | It is assumed that ongoing maintenance will be required over the life of each wind farm (so for the 20 years of this IA). If repairs where needed several million pounds would be lost for each day of delay. | Not possible to estimate | Not possible to estimate | Dates not provided
rMCZ NG 5 (Triton Knoll wind farm)
Development phase | Assumption about potential costs of MCZ designation made by RWE Npower (dates at which these costs will be incurred have not been provided and as such can not be included in the analysis) | Description of Cost (incl. unit cost assumptions) | Estimated additional costs due to MCZ designation
|  |  | Low additional cost (£m) per development | High additional cost (£m) per development | Freq. & type of cost
Pre-planning | EIA (additional surveys): It is assumed that ecosystem modelling, design surveys plus pre-construction surveys would require a different level of survey, assessment and monitoring. This would comprise increased costs for additional benthic and bird surveys, as well as additional analysis of water quality using the ecosystem approach. The same amount of work would need to be undertaken in relation to one rMCZ as a number of rMCZs. Additional staff time would be needed to complete the surveys. | It is assumed that the additional cost of £50k applies to one EIA, and it is assumed that one EIA applies per development proposal. | 0.05 | 0.05 | Dates not provided
| EIA (desk-top assessment): It is assumed that additional consultant/staff time is required to consider the MCZ location, its features and their conservation objectives in the EIA (based on JNCC & Natural England advice (JNCC, 2011)). This includes additional time to assess the impact of the proposed development upon the broad-scale habitats in the MCZ, but no additional data collection is assumed to be required. This assumption is also included in the JNCC, Natural England, MMO and DECC informed scenario. | It is assumed that one EIA is completed for each proposed development. | 0.005 | 0.01 | assumed to occur in 2013
Construction | Should it be advised that cable routes should avoid passing through a rMCZ so as not to disturb features, additional re-routing costs will be incurred. | It is estimated that re-routing cost would be £600,000 per 132kV cable per km. The wind farm has up to nine cables and avoiding NG 5 would mean increasing the length of each of these by 6km at a total cost o £32.4m. | 32.4 | 32.4 | Dates not provided
| Restrictions in vessel installation type and the need to use more specialist vessels. | It is estimated this would increase costs by £300,000 per km. | 0.3 | 0.3 | Dates not provided
| Delays in cable installation due to extra time taken to get permission to develop in the MCZ. | It is estimated this would increase costs by £300,000 per km. | 0.3 | 0.3 | Dates not provided
| Delays in construction resulting in delays in energising | It is estimated that a three month delay would increase costs by £150m-£200m | 150 | 200 | Dates not provided
Operation and maintenance | It is assumed that there may be delays in being able to repair a cable, resulting in lost revenue. This would arise if restrictions were placed on maintenance methods of if additional consent was required to undertake maintenance work in a rMCZ. | It is assumed that ongoing maintenance will be required over the life of each wind farm (so for the 20 years of this IA). If repairs where needed several million pounds would be lost for each day of delay. | Not possible to estimate | Not possible to estimate | Dates not provided
rMCZ NG 6 (Triton Knoll wind farm)
Development phase | Assumption about potential costs of MCZ designation made by RWE Npower (dates at which these costs will be incurred have not been provided and as such can not be included in the analysis) | Description of Cost (incl. unit cost assumptions) | Estimated additional costs due to MCZ designation
|  |  | Low additional cost (£m) per development | High additional cost (£m) per development | Freq. & type of cost
Pre-planning | EIA (additional surveys): It is assumed that ecosystem modelling, design surveys plus pre-construction surveys would require a different level of survey, assessment and monitoring. This would comprise increased costs for additional benthic and bird surveys, as well as additional analysis of water quality using the ecosystem approach. The same amount of work would need to be undertaken in relation to one rMCZ as a number of rMCZs. | It is assumed that additional costs apply to one EIA, and it is assumed that one EIA applies per development proposal. The additional cost of necessary analysis, consultations and assessment is estimated to be up to £25,000. Additional monitoring costs could add £250,000 or more each for each year of additional monitoring required. | 0.3 | 0.3 | Dates not provided
| EIA (desk-top assessment): It is assumed that additional consultant/staff time is required to consider the MCZ location, its features and their conservation objectives in the EIA (based on JNCC & Natural England advice (JNCC, 2011)). This includes additional time to assess the impact of the proposed development upon the broad-scale habitats in the MCZ, but no additional data collection is assumed to be required. This assumption is also included in the JNCC, Natural England, MMO and DECC informed scenario. | It is assumed that one EIA is completed for each proposed development. The additional cost of necessary analysis, consultations and assessment is estimated to be up to £25,000. Additional monitoring costs could add £250,00 or more each for each year of additional monitoring required. | 0.005 | 0.01 | Assumed to occur in 2013
Construction | Should it be advised that cable routes should avoid passing through a rMCZ, additional re-routing costs will be incurred. All costs are one-off for each cable. | It is estimated that re-routing cost would be £600,000 per offshore 32kV cable per km. The wind farm has up to nine cables and avoiding NG 6 would require an extra 1km of offshore cable for each of these nine cables. | 5.4 | 5.4 | Dates not provided
| Restrictions in vessel installation type and the need to use more specialist vessels. | It is estimated this would increase costs by £300,000 per km. | Not possible to estimate | Not possible to estimate | Dates not provided
| Delays in cable installation due to extra time taken to get permission to develop in the MCZ. | It is estimated this would increase costs by £300,000 per km. | Not possible to estimate | Not possible to estimate | Dates not provided
| Delays in construction resulting in delays in energising | It is estimated that a three month delay would increase costs by £150m-£200m | Not possible to estimate | Not possible to estimate | Dates not provided
Operation and maintenance | It is assumed that there may be delays in being able to repaired a cable, resulting in lost revenue. This may arise due to the use of a jack up vessel for occasional operation and maintenance would be restricted because of restrictions on where the legs may be placed, when and how often. This would hinder or prevent continued maintenance. | It is assumed that ongoing maintenance will be required over the life of each wind farm (so for the 20 years of this IA). If repairs where needed several million pounds would be lost for each day of delay. | Not possible to estimate | Not possible to estimate | Dates not provided
| Should restrictions be set on proximity to site boundary, there is the potential for loss in already installed capacity. | Lifetime lost revenue £100's millions | Not possible to estimate | Not possible to estimate | Dates not provided
Centrica
rMCZ NG 4 (Race Bank wind farm)
Development phase | Assumption about potential costs of MCZ designation made by Centrica (NG 4) | Description of Cost (incl. unit cost assumptions) | Estimated additional costs due to MCZ designation
|  |  | Low additional cost (£m) per development | High additional cost (£m) per development | Freq. & type of cost
Pre-planning | EIA (additional surveys): It is assumed that the addition of features which are currently not covered by nature conservation designation will inevitably lead to an increase in baseline monitoring requirements. There will inevitably be financial (due to increased and more onerous survey requirements) and health and safety (due to an increased number of surveyors and vessels offshore) implications. | It is assumed that additional costs apply to one EIA, and it is assumed that one EIA applies per development proposal. It is estimated that two additional days of surveys will be required, costing £5,000-£7,000 per day. | 0.01 | 0.014 | 2013
| EIA (desk-top assessment): It is assumed that additional consultant/staff time is required to consider the MCZ location, its features and their conservation objectives in the EIA (based on JNCC & Natural England advice (JNCC, 2011)). This includes additional time to assess the impact of the proposed development upon the broad-scale habitats in the MCZ, but no additional data collection is assumed to be required. This assumption is also included in the JNCC, Natural England, MMO and DECC informed scenario. | It is estimated that four additional days of consultation will be required, costing £2,000- £3,000 per day. It is assumed that one EIA is completed for each proposed development. | 0.008 | 0.012 | 2013
Construction | It is assumed that additional/alternative mitigation measures may be required in order to mitigate impact upon broadscale habitats (already undertaken for BAP/OSPAR/WCA species).
DESIGN & CONSTRUCTIION COSTS FOR ALTERNATIVE FOUNDATIONS AND SCOUR PROTECTION
| It is assumed that alternative forms of foundation will need to be explored/designed in order to reduce the area of seabed impacted upon by each turbine foundation in a MCZ, compared to if the MCZ was not designated. Re-design of the foundation would need to consider both the size of the foundation required and the amount of scour protection required. Currently, the foundation types that take up the least area of seabed, in order, are: monopile, jacket, gravity base. There are other foundation types that are not yet in commercial production but are currently considered experimental, e.g. caisson/buckets and floating turbines. Of these the caisson/bucket would not be likely to bring any reduction in the area of seabed impacted compared to say a monopile. | It is assumed that additional costs apply once per development proposal. If a new type of foundation was required, this would have a significant impact on project costs, which would be passed onto consumers in the form of higher prices. It is not possible to estimate these costs at this time. | Not possible to cost at this time. | Not possible to cost at this time. | 2014-2016
ALTERNATIVES TO JACK-UP BARGES - DESIGN & CONSTRUCTION
| It is assumed that if the use of jack-up vessels was prevented as a condition of a licence for a wind farm in a MCZ, an alternative stable platform would need to be sought. | It is though this would result in significant costs and health and safety impacts but these are not possible to cost at this time. | Not possible to cost at this time. | Not possible to cost at this time. | 2014-2016
Operation and maintenance | Should scour protection be required, this would lead to additional post-construction surveys and submission of applications to the regulatory authorities. Limitations on the use of certain scour protection types (e.g. rock dumping) may be created by the MCZ designations, with additional cost (rock dumping is approximately £280,000 per km, assuming a 0.5m berm height, which is considerably cheaper than mattressing). | Surveys costs for additional monitoring are likely to exceed £100,000 per survey. This costs will be incurred annually from 2016. | 0.1 | 0.1 | Annual (from 2016)
| It is assumed that additional surveys and consultations will be required, which could result in delays to operation compared to progress in the absence of the rMCZ. | It is estimated that the additional survey and consultation costs would be £10,000. This figure does not include the costs of any delays to production, which could increase costs by millions of pounds per day of delays. It is not known how many days of delay could be caused. | 0.01 | 0.01 | Annual from 2016
| Should routine maintenance or emergency work require increased consenting requirement due to the rMCZ, significant time and cost implications would be incurred. These would arise from any necessary additional survey work and from the additional time and effort required to secure the consent to undertake this work. | It is not possible to estimate these costs at this time. | It is not possible to estimate these costs at this time. | It is not possible to estimate these costs at this time. | Annual from 2016
Re-powering | Any restrictions on use of jack-up vessels and any limitation on times of installation or locations will add significantly to cost. | Not possible to estimate at this time | Not possible to estimate at this time | Not possible to estimate at this time
Decommissioning | It is assumed that additional assessment of impact upon MCZ features is required in the decommissioning plan. | Not possible to estimate at this time. Any costs associated with this stage would be incurred in 2056. | Not possible to estimate at this time | Not possible to estimate at this time | Outside of IA period
Forewind (Dogger Bank wind farm)
rMCZ NG 5 (Dogger Bank wind farm)
Development phase | Assumption about potential costs of MCZ designation made by Forewind (NG 5) | Description of Cost (incl. unit cost assumptions) | Estimated additional costs due to MCZ designation
|  |  | Low additional cost (£m) per development | High additional cost (£m) per development | Freq. & type of cost
Pre-planning | EIA (additional surveys): It is assumed that Phase 2 habitat surveys will need to be conducted for any landfall within a MCZ and that increased coverage of geophysical survey will be needed. | It is assumed that the additional cost of conducting Phase 2 habitat survey for any landfall within this NG 5 will be approximately £5K-20K per project. For NG 5 this is up to 6 projects hence a cost of £30K-120K. It is estimated that 3 projects worth of costs will most likely to be split evenly over 2012 and 2013 and a further 3 projects worth of costs will most likely to be split evenly over 2013 and 2014 | 0.005 | 0.02 | Costs prior to start of 2013, plus £15k-60k in 2013 and £7.5k-£30k in 2014
| EIA (desk-top assessment): It is assumed that additional consultant/staff time is required to consider the MCZ location, its features and their conservation objectives in the EIA (based on JNCC & Natural England advice (JNCC, 2011)). This includes additional time to assess the impact of the proposed development upon the broad-scale habitats in the MCZ, but no additional data collection is assumed to be required. This assumption is also included in the JNCC, Natural England, MMO and DECC informed scenario. | it is estimated that costs will be in the range of £5,000-£10,000 per project for consultant time . For NG 5 up to 6 projects may occur hence a cost of £30k-£60k. It is estimated that 3 projects worth of costs will most likely to be split evenly over 2012 and 2013 and a further 3 projects worth of costs will most likely to be split evenly over 2013 and 2014 | 0.005 | 0.01 | Costs prior to start of 2013, plus £15k-30k in 2013 and £7.5k-£15k in 2014
Pre-construction (post consent) | It is assumed that as a condition of development consent, that the development will require additional geophysical surveys due to the MCZ designation. These will be required to inform the development and design of alternative technical and engineering design options. | Increased coverage geophysical survey costs of approximately £30k per project up to a maximum of 6 projects at £180K | 0.003 | 0.003 | Costs prior to start of 2013, plus £90k in 2013 and £45k in 2014
Construction | It is assumed that additional/alternative mitigation measures may be required in order to mitigate impact upon broadscale habitats (already undertaken for BAP/OSPAR/WCA species).
| Should seasonal restrictions be required to protect features, delays in cable installation would occur. | Cost of £80k-£100K per day. Assuming seasonal restriction of 1 month, pushing construction further into winter periods where weather down time is frequently more than 50% leads to a likely increase in duration of a further 2 months on programme giving overall cost of £7m - £9m per project up to a maximum of 6 projects | 42 | 54 | Dates are dependent on the consenting and procurement process and the appetite of the organisation taking forward the project to consent. For the purpose of the IA it is assumed the costs will be incurred in 2019.
| It is assumed that if restrictions were placed on vessels installation type (e.g. the use of jack-up vessels was prevented) as a condition of a licence for a wind farm in a MCZ, an alternative stable platform would need to be sought. | Cost of approximately £300K per km of cable installed. For MCZ5 this would be approximately £2m per project up to a maximum of 6 projects at an estimated cost of £12m. | 12 | 12 | Dates are dependent on the consenting and procurement process and the appetite of the organisation taking forward the project to consent. For the purpose of the IA it is assumed the costs will be incurred in 2019.
| Delays in cable instillation could result in knock-on delays in cable construction resulting in delays in energising. | Assuming potential delay in energising wind farm associated with delays in cable installation noted above of 3 months, total potential cost of around £125m per project. For NG 5, up to 6 projects could occur giving as total costs of £750m. | 750 | 750 | Dates are dependent on the consenting and procurement process and the appetite of the organisation taking forward the project to consent. For the purpose of the IA it is assumed the costs will be incurred in 2020.
Operation and maintenance | Delays to cable repair due to requirements for repair above and beyond normal repair requirements, causing repairs to take longer to complete. | Assuming delay of 3 months, total potential cost of around £125m per project due to wind farm down time For NG 5, there are up to 6 projects, giving a total of around £750m. | 750 | 750 | This costs would arise due to an unexpected fault and could be incurred any time during or after 2017. For the purpose of the IA it is assumed the cost is incurred annually from 2017.
rMCZ NG 6 (Dogger Bank wind farm)
Development phase | Assumption about potential costs of MCZ designation made by Forewind (NG 6) | Description of Cost (incl. unit cost assumptions) | Estimated additional costs due to MCZ designation
|  |  | Low additional cost (£m) per development | High additional cost (£m) per development | Freq. & type of cost
Pre-planning | EIA (desk-top assessment): It is assumed that additional consultant/staff time is required to consider the MCZ location, its features and their conservation objectives in the EIA (based on JNCC & Natural England advice (JNCC, 2011)). This includes additional time to assess the impact of the proposed development upon the broad-scale habitats in the MCZ, but no additional data collection is assumed to be required. This assumption is also included in the JNCC, Natural England, MMO and DECC informed scenario. | it is estimated that costs will be in the range of £5,000-£10,000 per project for consultant time . For NG 6 up to 6 projects may occur hence a cost of £30k-£60k. It is estimated that 3 projects worth of costs will most likely to be split evenly over 2012 and 2013 and a further 3 projects worth of costs will most likely to be split evenly over 2013 and 2014 | 0.0075 | 0.015 | Costs prior to start of 2013, plus £15k-30k in 2013 and £7.5k-£15k in 2014
Pre-construction (post consent) | It is assumed that as a condition of development consent, that the development will require additional geophysical surveys due to the MCZ designation. These will be required to inform the development and design of alternative technical and engineering design options. | Increased coverage geophysical survey costs of approximately £60k per project up to 6 projects at a total of £360K | 0.06 | 0.06 | Costs prior to start of 2013, plus £180k in 2013 and £90k in 2014
Construction | It is assumed that additional/alternative mitigation measures may be required in order to mitigate impact upon broadscale habitats (already undertaken for BAP/OSPAR/WCA species).
| Should seasonal restrictions be required to protect features, delays in cable installation would occur. | Cost of £80k-£100K per day. Assuming seasonal restriction of 1 month, pushing construction further into winter periods where weather down time is frequently more than 50% leads to a likely increase in duration of a further 2 months on programme giving overall cost of £7m - £9m per project up to a maximum of 6 projects | 42 | 54 | Dates are dependent on the consenting and procurement process and the appetite of the organisation taking forward the project to consent. For the purpose of the IA it is assumed the costs will be incurred in 2019.
| It is assumed that if restrictions were placed on vessels installation type (e.g. the use of jack-up vessels was prevented) as a condition of a licence for a wind farm in a MCZ, an alternative stable platform would need to be sought. | Cost of approximately £300K per km of cable installed. For NG 6 this would be approximately £6m per project up to a maximum of 6 projects at an estimated cost of £35m. | 35 | 35 | Dates are dependent on the consenting and procurement process and the appetite of the organisation taking forward the project to consent. For the purpose of the IA it is assumed the costs will be incurred in 2019.
| Delays in cable instillation could result in knock-on delays in cable construction resulting in delays in energising. | Assuming potential delay in energising wind farm associated with delays in cable installation noted above of 3 months, total potential cost of around £125m per project. For NG 6, up to 6 projects could occur giving as total costs of £750m. | 750 | 750 | Dates are dependent on the consenting and procurement process and the appetite of the organisation taking forward the project to consent. For the purpose of the IA it is assumed the costs will be incurred in 2020.
Operation and maintenance | Delays to cable repair due to requirements for repair above and beyond normal repair requirements, causing repairs to take longer to complete. | Assuming delay of 3 months, total potential cost of around £125m per project due to wind farm down time For NG 6, there are up to 6 projects, giving a total of around £750m. | 750 | 750 | This costs would arise due to an unexpected fault and could be incurred any time during or after 2017. For the purpose of the IA it is assumed the cost is incurred annually from 2017.
rMCZ NG 8 (Dogger Bank wind farm)
Development phase | Assumption about potential costs of MCZ designation made by Forewind (NG 8) | Description of Cost (incl. unit cost assumptions) | Estimated additional costs due to MCZ designation
|  |  | Low additional cost (£m) per development | High additional cost (£m) per development | Freq. & type of cost
Pre-planning | EIA (additional surveys): It is assumed that Phase 2 habitat surveys will need to be conducted for any landfall within a MCZ and that increased coverage of geophysical survey will be needed. | It is assumed that the additional cost of conducting Phase 2 habitat survey for any landfall within this NG 8 will be approximately £5K-20K per project. For NG 8 this is up to 6 projects hence a cost of £30K-120K. It is estimated that 3 projects worth of costs will most likely to be split evenly over 2012 and 2013 and a further 3 projects worth of costs will most likely to be split evenly over 2013 and 2014 | 0.005 | 0.02 | Costs prior to start of 2013, plus £15k-60k in 2013 and £7.5k-£30k in 2014
| EIA (desk-top assessment): It is assumed that additional consultant/staff time is required to consider the MCZ location, its features and their conservation objectives in the EIA (based on JNCC & Natural England advice (JNCC, 2011)). This includes additional time to assess the impact of the proposed development upon the broad-scale habitats in the MCZ, but no additional data collection is assumed to be required. This assumption is also included in the JNCC, Natural England, MMO and DECC informed scenario. | it is estimated that costs will be in the range of £5,000-£10,000 per project for consultant time . For NG 8 up to 6 projects may occur hence a cost of £30k-£60k. It is estimated that 3 projects worth of costs will most likely to be split evenly over 2012 and 2013 and a further 3 projects worth of costs will most likely to be split evenly over 2013 and 2014 | 0.005 | 0.01 | Costs prior to start of 2013, plus £15k-30k in 2013 and £7.5k-£15k in 2014
Pre-construction (post consent) | It is assumed that as a condition of development consent, that the development will require additional geophysical surveys due to the MCZ designation. These will be required to inform the development and design of alternative technical and engineering design options. | Increased coverage geophysical survey costs of approximately £30k per project up to a maximum of 6 projects at £180K | 0.003 | 0.003 | Costs prior to start of 2013, plus £90k in 2013 and £45k in 2014
Construction | It is assumed that additional/alternative mitigation measures may be required in order to mitigate impact upon broadscale habitats (already undertaken for BAP/OSPAR/WCA species).
| Should seasonal restrictions be required to protect features, delays in cable installation would occur. | Cost of £80k-£100K per day. Assuming seasonal restriction of 1 month, pushing construction further into winter periods where weather down time is frequently more than 50% leads to a likely increase in duration of a further 2 months on programme giving overall cost of £7m - £9m per project up to a maximum of 6 projects | 42 | 54 | Dates are dependent on the consenting and procurement process and the appetite of the organisation taking forward the project to consent. For the purpose of the IA it is assumed the costs will be incurred in 2019.
| It is assumed that if restrictions were placed on vessels installation type (e.g. the use of jack-up vessels was prevented) as a condition of a licence for a wind farm in a MCZ, an alternative stable platform would need to be sought. | Cost of approximately £300K per km of cable installed. For NG 8 this would be approximately £2m per project up to a maximum of 6 projects at an estimated cost of £12m. | 12 | 12 | Dates are dependent on the consenting and procurement process and the appetite of the organisation taking forward the project to consent. For the purpose of the IA it is assumed the costs will be incurred in 2019.
| Delays in cable installation could result in knock-on delays in cable construction resulting in delays in energising. | Assuming potential delay in energising wind farm associated with delays in cable installation noted above of 3 months, total potential cost of around £125m per project. For NG 8, up to 6 projects could occur giving as total costs of £750m. | 750 | 750 | Dates are dependent on the consenting and procurement process and the appetite of the organisation taking forward the project to consent. For the purpose of the IA it is assumed the costs will be incurred in 2020.
Operation and maintenance | Delays to cable repair due to requirements for repair above and beyond normal repair requirements, causing repairs to take longer to complete. | Assuming delay of 3 months, total potential cost of around £125m per project due to wind farm down time For NG 8, there are up to 6 projects, giving a total of around £750m. | 750 | 750 | This costs would arise due to an unexpected fault and could be incurred any time during or after 2017. For the purpose of the IA it is assumed the cost is incurred annually from 2017.
rMCZ NG 9 (Dogger Bank wind farm)
Development phase | Assumption about potential costs of MCZ designation made by Forewind (NG 9) | Description of Cost (incl. unit cost assumptions) | Estimated additional costs due to MCZ designation
|  |  | Low additional cost (£m) per development | High additional cost (£m) per development | Freq. & type of cost
Pre-planning | EIA (desk-top assessment): It is assumed that additional consultant/staff time is required to consider the MCZ location, its features and their conservation objectives in the EIA (based on JNCC & Natural England advice (JNCC, 2011)). This includes additional time to assess the impact of the proposed development upon the broad-scale habitats in the MCZ, but no additional data collection is assumed to be required. This assumption is also included in the JNCC, Natural England, MMO and DECC informed scenario. | it is estimated that costs will be in the range of £5,000-£10,000 per project for consultant time . For NG 9 up to 6 projects may occur hence a cost of £30k-£60k. It is estimated that 3 projects worth of costs will most likely to be split evenly over 2012 and 2013 and a further 3 projects worth of costs will most likely to be split evenly over 2013 and 2014 | 0.005 | 0.01 | Costs prior to start of 2013, plus £15k-30k in 2013 and £7.5k-£15k in 2014
Pre-construction (post consent) | It is assumed that as a condition of development consent, that the development will require additional geophysical surveys due to the MCZ designation. These will be required to inform the development and design of alternative technical and engineering design options. | Increased coverage geophysical survey costs of approximately £180k per project up to a maximum of 6 projects at £1m | 0.33 | 0.33 | Costs prior to start of 2013, plus £0.5m in 2013 and £0.25m in 2014
Construction | It is assumed that additional/alternative mitigation measures may be required in order to mitigate impact upon broadscale habitats (already undertaken for BAP/OSPAR/WCA species).
| Should seasonal restrictions be required to protect features, delays in cable installation would occur. | Cost of £80k-£100K per day. Assuming seasonal restriction of 1 month, pushing construction further into winter periods where weather down time is frequently more than 50% leads to a likely increase in duration of a further 3 months on programme giving overall cost of £10m - £12m per project up to a maximum of 6 projects | 60 | 72 | Dates are dependent on the consenting and procurement process and the appetite of the organisation taking forward the project to consent. For the purpose of the IA it is assumed the costs will be incurred in 2019.
| It is assumed that if restrictions were placed on vessels installation type (e.g. the use of jack-up vessels was prevented) as a condition of a licence for a wind farm in a MCZ, an alternative stable platform would need to be sought. | Cost of approximately £300K per km of cable installed. For NG 9 this would be approximately £15m per project up to a maximum of 6 projects at an estimated cost of £90m. | 90 | 90 | Dates are dependent on the consenting and procurement process and the appetite of the organisation taking forward the project to consent. For the purpose of the IA it is assumed the costs will be incurred in 2019.
| Delays in cable instillation could result in knock-on delays in cable construction resulting in delays in energising. | Assuming potential delay in energising wind farm associated with delays in cable installation noted above of 4 months, total potential cost of around £165m per project. For NG 9, up to 6 projects could occur giving as total costs of £990m. | 990 | 990 | Dates are dependent on the consenting and procurement process and the appetite of the organisation taking forward the project to consent. For the purpose of the IA it is assumed the costs will be incurred in 2020.
Operation and maintenance | Delays to cable repair due to requirements for repair above and beyond normal repair requirements, causing repairs to take longer to complete. | Assuming delay of 4 months, total potential cost of around £165m per project due to wind farm down time For NG 9, there are up to 6 projects, giving a total of around £990m. | 990 | 990 | This costs would arise due to an unexpected fault and could be incurred any time during or after 2017. For the purpose of the IA it is assumed the cost is incurred annually from 2017.
rMCZ NG 10 (Dogger Bank wind farm)
Development phase | Assumption about potential costs of MCZ designation made by Forewind (NG 10) | Description of Cost (incl. unit cost assumptions) | Estimated additional costs due to MCZ designation
|  |  | Low additional cost (£m) per development | High additional cost (£m) per development | Freq. & type of cost
Pre-planning | EIA (additional surveys): It is assumed that Phase 2 habitat surveys will need to be conducted for any landfall within a MCZ and that increased coverage of geophysical survey will be needed. | It is assumed that the additional cost of conducting Phase 2 habitat survey for any landfall within this NG 10 will be approximately £5K-20K per project. For NG 10 this is up to 5 projects hence a cost of £25K-100K. It is estimated that 2 projects worth of costs will most likely occur in 2012 and a further 3 projects worth of costs will most likely to be split evenly over 2012 and 2013. | 0.005 | 0.02 | Costs prior to start of 2013, plus £7.5k-30k in 2013.
| EIA (desk-top assessment): It is assumed that additional consultant/staff time is required to consider the MCZ location, its features and their conservation objectives in the EIA (based on JNCC & Natural England advice (JNCC, 2011)). This includes additional time to assess the impact of the proposed development upon the broad-scale habitats in the MCZ, but no additional data collection is assumed to be required. This assumption is also included in the JNCC, Natural England, MMO and DECC informed scenario. | it is estimated that costs will be in the range of £5,000-£10,000 per project for consultant time . For NG 10 up to 5 projects may occur hence a cost of £25k-£50k. It is estimated that 2 projects worth of costs will most likely occur in 2012 and a further 3 projects worth of costs will most likely to be split evenly over 2012 and 2013. | 0.005 | 0.01 | Costs prior to start of 2013, plus £7.5k-15k in 2013
Pre-construction (post consent) | It is assumed that as a condition of development consent, that the development will require additional geophysical surveys due to the MCZ designation. These will be required to inform the development and design of alternative technical and engineering design options. | Increased coverage geophysical survey costs of approximately £5k per project up to a maximum of 5 projects at £25K. It is estimated that 2 projects worth of costs will most likely occur in 2012 and a further 3 projects worth of costs will most likely to be split evenly over 2012 and 2013. | 0.005 | 0.005 | Costs prior to start of 2013, plus £7.5k in 2013
Construction | It is assumed that additional/alternative mitigation measures may be required in order to mitigate impact upon broadscale habitats (already undertaken for BAP/OSPAR/WCA species).
| Should seasonal restrictions be required to protect features, delays in cable installation would occur. | Cost of £80k-£100K per day. Assuming seasonal restriction of 1 month, pushing construction further into winter periods where weather down time is frequently more than 50% leads to a likely increase in duration of a further 2 months on programme giving overall cost of £7m - £9m per project up to a maximum of 5 projects | 35 | 45 | Dates are dependent on the consenting and procurement process and the appetite of the organisation taking forward the project to consent. For the purpose of the IA it is assumed the costs will be incurred in 2019.
| It is assumed that if restrictions were placed on vessels installation type (e.g. the use of jack-up vessels was prevented) as a condition of a licence for a wind farm in a MCZ, an alternative stable platform would need to be sought. | Cost of approximately £300K per km of cable installed. For NG 10 this would be approximately £300k per project up to a maximum of 5 projects at an estimated cost of £2m. | 2 | 2 | Dates are dependent on the consenting and procurement process and the appetite of the organisation taking forward the project to consent. For the purpose of the IA it is assumed the costs will be incurred in 2019.
| Delays in cable instillation could result in knock-on delays in cable construction resulting in delays in energising. | Assuming potential delay in energising wind farm associated with delays in cable installation noted above of 3 months, total potential cost of around £125m per project. For NG 10, up to 5 projects could occur giving a total cost of £630m. | 630 | 630 | Dates are dependent on the consenting and procurement process and the appetite of the organisation taking forward the project to consent. For the purpose of the IA it is assumed the costs will be incurred in 2020.
Operation and maintenance | Delays to cable repair due to requirements for repair above and beyond normal repair requirements, causing repairs to take longer to complete. | Assuming delay of 3 months, total potential cost of around £125m per project due to wind farm down time For NG 10, there are up to 5 projects, giving a total of around £630m. | 630 | 630 | This costs would arise due to an unexpected fault and could be incurred any time during or after 2017. For the purpose of the IA it is assumed the cost is incurred annually from 2016.
rMCZ NG 11 (Dogger Bank wind farm)
Development phase | Assumption about potential costs of MCZ designation made by Forewind (NG 11) | Description of Cost (incl. unit cost assumptions) | Estimated additional costs due to MCZ designation
|  |  | Low additional cost (£m) per development | High additional cost (£m) per development | Freq. & type of cost
Pre-planning | EIA (additional surveys): It is assumed that Phase 2 habitat surveys will need to be conducted for any landfall within a MCZ and that increased coverage of geophysical survey will be needed. | It is assumed that the additional cost of conducting Phase 2 habitat survey for any landfall within this NG 11 will be approximately £5K-20K per project. For NG 11 this is up to 5 projects hence a cost of £25K-100K. It is estimated that 2 projects worth of costs will most likely occur in 2012 and a further 3 projects worth of costs will most likely to be split evenly over 2012 and 2013. | 0.005 | 0.02 | Costs prior to start of 2013, plus £7.5k-30k in 2013.
| EIA (desk-top assessment): It is assumed that additional consultant/staff time is required to consider the MCZ location, its features and their conservation objectives in the EIA (based on JNCC & Natural England advice (JNCC, 2011)). This includes additional time to assess the impact of the proposed development upon the broad-scale habitats in the MCZ, but no additional data collection is assumed to be required. This assumption is also included in the JNCC, Natural England, MMO and DECC informed scenario. | it is estimated that costs will be in the range of £5,000-£10,000 per project for consultant time . For NG 11 up to 5 projects may occur hence a cost of £25k-£50k. It is estimated that 2 projects worth of costs will most likely occur in 2012 and a further 3 projects worth of costs will most likely to be split evenly over 2012 and 2013. | 0.005 | 0.01 | Costs prior to start of 2013, plus £7.5k-15k in 2013
Pre-construction (post consent) | It is assumed that as a condition of development consent, that the development will require additional geophysical surveys due to the MCZ designation. These will be required to inform the development and design of alternative technical and engineering design options. | Increased coverage geophysical survey costs of approximately £30k per project up to a maximum of 5 projects at £150K. It is estimated that 2 projects worth of costs will most likely occur in 2012 and a further 3 projects worth of costs will most likely to be split evenly over 2012 and 2013. | 0.03 | 0.03 | Costs prior to start of 2013, plus £45k in 2013
Construction | It is assumed that additional/alternative mitigation measures may be required in order to mitigate impact upon broadscale habitats (already undertaken for BAP/OSPAR/WCA species).
| Should seasonal restrictions be required to protect features, delays in cable installation would occur. | Cost of £80k-£100K per day. Assuming seasonal restriction of 1 month, pushing construction further into winter periods where weather down time is frequently more than 50% leads to a likely increase in duration of a further 2 months on programme giving overall cost of £7m - £9m per project up to a maximum of 5 projects | 35 | 45 | Dates are dependent on the consenting and procurement process and the appetite of the organisation taking forward the project to consent. For the purpose of the IA it is assumed the costs will be incurred in 2019.
| It is assumed that if restrictions were placed on vessels installation type (e.g. the use of jack-up vessels was prevented) as a condition of a licence for a wind farm in a MCZ, an alternative stable platform would need to be sought. | Cost of approximately £300K per km of cable installed. For NG 11 this would be approximately £2m per project up to a maximum of 5 projects at an estimated cost of £10m. | 10 | 10 | Dates are dependent on the consenting and procurement process and the appetite of the organisation taking forward the project to consent. For the purpose of the IA it is assumed the costs will be incurred in 2019.
| Delays in cable instillation could result in knock-on delays in cable construction resulting in delays in energising. | Assuming potential delay in energising wind farm associated with delays in cable installation noted above of 3 months, total potential cost of around £125m per project. For NG 11, up to 5 projects could occur giving as total costs of £625m. | 625 | 625 | Dates are dependent on the consenting and procurement process and the appetite of the organisation taking forward the project to consent. For the purpose of the IA it is assumed the costs will be incurred in 2020.
Operation and maintenance | Delays to cable repair due to requirements for repair above and beyond normal repair requirements, causing repairs to take longer to complete. | Assuming delay of 3 months, total potential cost of around £125m per project due to wind farm down time For NG 11, there are up to 5 projects, giving a total of around £625m. | 625 | 625 | This costs would arise due to an unexpected fault and could be incurred any time during or after 2017. For the purpose of the IA it is assumed the cost is incurred annually from 2016.
rMCZ NG 13 (Dogger Bank wind farm)
Development phase | Assumption about potential costs of MCZ designation made by Forewind (NG 13) | Description of Cost (incl. unit cost assumptions) | Estimated additional costs due to MCZ designation
|  |  | Low additional cost (£m) per development | High additional cost (£m) per development | Freq. & type of cost
Pre-planning | EIA (additional surveys): It is assumed that Phase 2 habitat surveys will need to be conducted for any landfall within a MCZ and that increased coverage of geophysical survey will be needed. | It is assumed that the additional cost of conducting Phase 2 habitat survey for any landfall within this NG 13 will be approximately £5K-20K per project. For NG 13 this is up to 5 projects hence a cost of £25K-100K. It is estimated that 2 projects worth of costs will most likely to occur in 2012 and a further 3 projects worth of costs will most likely to be split evenly over 2012 and 2013 | 0.005 | 0.02 | Costs prior to start of 2013, plus £7.5k-30k in 2013.
| EIA (desk-top assessment): It is assumed that additional consultant/staff time is required to consider the MCZ location, its features and their conservation objectives in the EIA (based on JNCC & Natural England advice (JNCC, 2011)). This includes additional time to assess the impact of the proposed development upon the broad-scale habitats in the MCZ, but no additional data collection is assumed to be required. This assumption is also included in the JNCC, Natural England, MMO and DECC informed scenario. | it is estimated that costs will be in the range of £5,000-£10,000 per project for consultant time . For NG 11 up to 5 projects may occur hence a cost of £25k-£50k. It is estimated that 2 projects worth of costs will most likely occur in 2012 and a further 3 projects worth of costs will most likely to be split evenly over 2012 and 2013 | 0.005 | 0.01 | Costs prior to start of 2013, plus £7.5k-15k in 2013
Pre-construction (post consent) | It is assumed that as a condition of development consent, that the development will require additional geophysical surveys due to the MCZ designation. These will be required to inform the development and design of alternative technical and engineering design options. | Increased coverage geophysical survey costs of approximately £15k per project up to a maximum of 5 projects at £75k. It is estimated that 2 projects worth of costs will most likely occur in 2012 and a further 3 projects worth of costs will most likely to be split evenly over 2012 and 2013 | 0.015 | 0.015 | Costs prior to start of 2013, plus £22.5k in 2013
Construction | It is assumed that additional/alternative mitigation measures may be required in order to mitigate impact upon broadscale habitats (already undertaken for BAP/OSPAR/WCA species).
| Should seasonal restrictions be required to protect features, delays in cable installation would occur. | Cost of £80k-£100K per day. Assuming seasonal restriction of 1 month, pushing construction further into winter periods where weather down time is frequently more than 50% leads to a likely increase in duration of a further 2 months on programme giving overall cost of £7m - £9m per project up to a maximum of 5 projects | 35 | 45 | Dates are dependent on the consenting and procurement process and the appetite of the organisation taking forward the project to consent. For the purpose of the IA it is assumed the costs will be incurred in 2019.
| It is assumed that if restrictions were placed on vessels installation type (e.g. the use of jack-up vessels was prevented) as a condition of a licence for a wind farm in a MCZ, an alternative stable platform would need to be sought. | Cost of approximately £300K per km of cable installed. For NG 13 this would be approximately £1m per project up to a maximum of 5 projects at an estimated cost of £5m. | 5 | 5 | Dates are dependent on the consenting and procurement process and the appetite of the organisation taking forward the project to consent. For the purpose of the IA it is assumed the costs will be incurred in 2019.
| Delays in cable installation could result in knock-on delays in cable construction resulting in delays in energising. | Assuming potential delay in energising wind farm associated with delays in cable installation noted above of 3 months, total potential cost of around £125m per project. For NG 13, up to 5 projects could occur giving as total costs of £625m. | 625 | 625 | Dates are dependent on the consenting and procurement process and the appetite of the organisation taking forward the project to consent. For the purpose of the IA it is assumed the costs will be incurred in 2020.
Operation and maintenance | Delays to cable repair due to requirements for repair above and beyond normal repair requirements, causing repairs to take longer to complete. | Assuming delay of 3 months, total potential cost of around £125m per project due to wind farm down time For NG 13, there are up to 5 projects, giving a total of around £625m. | 625 | 625 | This costs would arise due to an unexpected fault and could be incurred any time during or after 2017. For the purpose of the IA it is assumed the cost is incurred annually from 2016.
NB: No costs have been provided for the Dudgeon wind farm (Warwick energy) so a scenario 2 is not presented.
Blyth offshore wind demonstartion development (Narec) dont anticipate any cost above those set out in scenario 1.

## Industry Costs - Calculations
MCZ IA Calculations: Renewable Energy Sector (Wind Energy) - Industry costs
Estimated cost impacts of Potential Co-location Zone (PCLZ) in both scenarios. Cost assumptions provided by DONG Energy.
All values are £million | Year | Prior to start of 2013 |  | 2013 |  | 2014 |  | 2015 |  | 2016 |  | 2017 |  | 2018 |  | 2019 |  | 2020 |  | 2021 |  | 2022 |  | 2023 |  | 2024 |  | 2025 |  | 2026 |  | 2027 |  | 2028 |  | 2029 |  | 2030 |  | 2031 |  | 2032 |  | Total |  | Annual average
Development phase: | Number of year in analysis | 0 | 0 | 1 | 1 | 2 | 2 | 3 | 3 | 4 | 4 | 5 | 5 | 6 | 6 | 7 |  | 8 |  | 9 |  | 10 |  | 11 |  | 12 |  | 13 | 13 | 14 | 14 | 15 | 15 | 16 | 16 | 17 | 17 | 18 | 18 | 19 | 19 | 20 | 20
| One-off costs | Low | High | Low | High | Low | High | Low | High | Low | High | Low | High | Low | High | Low | High | Low | High | Low | High | Low | High | Low | High | Low | High | Low | High | Low | High | Low | High | Low | High | Low | High | Low | High | Low | High | Low | High | Low | High | Low | High
Pre-planning | Additional surveys for EIA - Wal. Ext | 0.615 | 5 | 0 | 0 | 0 | 0 | 0 | 0 | 0 | 0 | 0 | 0 | 0 | 0 | 0 | 0 | 0 | 0 | 0 | 0 | 0 | 0 | 0 | 0 | 0 | 0 | 0 | 0 | 0 | 0 | 0 | 0 | 0 | 0 | 0 | 0 | 0 | 0 | 0 | 0 | 0 | 0 | 0 | 0 | 0 | 0
Pre-construction (post consent) | Additional work in EIA - Wal. Ext | 0 | 0 | 0 | 0 | 0.4 | 0.4 | 0 | 0 | 0 | 0 | 0 | 0 | 0 | 0 | 0 | 0 | 0 | 0 | 0 | 0 | 0 | 0 | 0 | 0 | 0 | 0 | 0 | 0 | 0 | 0 | 0 | 0 | 0 | 0 | 0 | 0 | 0 | 0 | 0 | 0 | 0 | 0 | 0.4 | 0.4 | 0.02 | 0.02
Pre-construction (post consent) | Additional work in EIA - WODS | 0.4 | 0.4 | 0 | 0 | 0 | 0 | 0 | 0 | 0 | 0 | 0 | 0 | 0 | 0 | 0 | 0 | 0 | 0 | 0 | 0 | 0 | 0 | 0 | 0 | 0 | 0 | 0 | 0 | 0 | 0 | 0 | 0 | 0 | 0 | 0 | 0 | 0 | 0 | 0 | 0 | 0 | 0 | 0 | 0 | 0 | 0
Construction | Additional monitoring of impact - WODS | 0 | 0 | 0.1 | 0.5 | 0 | 0 | 0 | 0 | 0 | 0 | 0 | 0 | 0 | 0 | 0 | 0 | 0 | 0 | 0 | 0 | 0 | 0 | 0 | 0 | 0 | 0 | 0 | 0 | 0 | 0 | 0 | 0 | 0 | 0 | 0 | 0 | 0 | 0 | 0 | 0 | 0 | 0 | 0.1 | 0.5 | 0.005 | 0.025
Construction | Additional monitoring of impact - Wal. Ext | 0 | 0 | 0 | 0 | 0 | 0 | 0.1 | 0.5 | 0 | 0 | 0 | 0 | 0 | 0 | 0 | 0 | 0 | 0 | 0 | 0 | 0 | 0 | 0 | 0 | 0 | 0 | 0 | 0 | 0 | 0 | 0 | 0 | 0 | 0 | 0 | 0 | 0 | 0 | 0 | 0 | 0 | 0 | 0.1 | 0.5 | 0.005 | 0.025
Operation and maintenance | Post construction monitoring - Walney 1 | 0 | 0 | 0.1 | 1.5 | 0.1 | 1.5 | 0 | 0 | 0 | 0 | 0 | 0 | 0 | 0 | 0 | 0 | 0 | 0 | 0 | 0 | 0 | 0 | 0 | 0 | 0 | 0 | 0 | 0 | 0 | 0 | 0 | 0 | 0 | 0 | 0 | 0 | 0 | 0 | 0 | 0 | 0 | 0 | 0.2 | 3 | 0.01 | 0.15
Operation and maintenance | Post construction monitoring - Walney 2 | 0 | 0 | 0.1 | 1.5 | 0.1 | 1.5 | 0 | 0 | 0 | 0 | 0 | 0 | 0 | 0 | 0 | 0 | 0 | 0 | 0 | 0 | 0 | 0 | 0 | 0 | 0 | 0 | 0 | 0 | 0 | 0 | 0 | 0 | 0 | 0 | 0 | 0 | 0 | 0 | 0 | 0 | 0 | 0 | 0.2 | 3 | 0.01 | 0.15
Operation and maintenance | Post construction monitoring - WODS | 0 | 0 | 0 | 0 | 0.1 | 1.5 | 0.1 | 1.5 | 0.1 | 1.5 | 0 | 0 | 0 | 0 | 0 | 0 | 0 | 0 | 0 | 0 | 0 | 0 | 0 | 0 | 0 | 0 | 0 | 0 | 0 | 0 | 0 | 0 | 0 | 0 | 0 | 0 | 0 | 0 | 0 | 0 | 0 | 0 | 0.3 | 4.5 | 0.015 | 0.225
Operation and maintenance | Post construction monitoring - Wal. Ext | 0 | 0 | 0 | 0 | 0 | 0 | 0 | 0 | 0.1 | 1.5 | 0.1 | 1.5 | 0.1 | 1.5 | 0 | 0 | 0 | 0 | 0 | 0 | 0 | 0 | 0 | 0 | 0 | 0 | 0 | 0 | 0 | 0 | 0 | 0 | 0 | 0 | 0 | 0 | 0 | 0 | 0 | 0 | 0 | 0 | 0.3 | 4.5 | 0.015 | 0.225
Annual costs
Operation and maintenance | Floating crane instead of jack-up - Walney 1 | 0 | 0 | 1.4 | 2.8 | 1.4 | 2.8 | 1.4 | 2.8 | 1.4 | 2.8 | 1.4 | 2.8 | 1.4 | 2.8 | 1.4 | 2.8 | 1.4 | 2.8 | 1.4 | 2.8 | 1.4 | 2.8 | 1.4 | 2.8 | 1.4 | 2.8 | 1.4 | 2.8 | 1.4 | 2.8 | 1.4 | 2.8 | 1.4 | 2.8 | 1.4 | 2.8 | 1.4 | 2.8 | 1.4 | 2.8 | 1.4 | 2.8 | 28 | 56 | 1.4 | 2.8
Operation and maintenance | Floating crane instead of jack-up - Walney 2 | 0 | 0 | 1.4 | 2.8 | 1.4 | 2.8 | 1.4 | 2.8 | 1.4 | 2.8 | 1.4 | 2.8 | 1.4 | 2.8 | 1.4 | 2.8 | 1.4 | 2.8 | 1.4 | 2.8 | 1.4 | 2.8 | 1.4 | 2.8 | 1.4 | 2.8 | 1.4 | 2.8 | 1.4 | 2.8 | 1.4 | 2.8 | 1.4 | 2.8 | 1.4 | 2.8 | 1.4 | 2.8 | 1.4 | 2.8 | 1.4 | 2.8 | 28 | 56 | 1.4 | 2.8
Operation and maintenance | Floating crane instead of jack-up - WODS | 0 | 0 | 1.4 | 2.8 | 1.4 | 2.8 | 1.4 | 2.8 | 1.4 | 2.8 | 1.4 | 2.8 | 1.4 | 2.8 | 1.4 | 2.8 | 1.4 | 2.8 | 1.4 | 2.8 | 1.4 | 2.8 | 1.4 | 2.8 | 1.4 | 2.8 | 1.4 | 2.8 | 1.4 | 2.8 | 1.4 | 2.8 | 1.4 | 2.8 | 1.4 | 2.8 | 1.4 | 2.8 | 1.4 | 2.8 | 1.4 | 2.8 | 28 | 56 | 1.4 | 2.8
Operation and maintenance | Floating crane instead of jack-up - Wal. Ext | 0 | 0 | 0 | 0 | 0 | 0 | 1.4 | 2.8 | 1.4 | 2.8 | 1.4 | 2.8 | 1.4 | 2.8 | 1.4 | 2.8 | 1.4 | 2.8 | 1.4 | 2.8 | 1.4 | 2.8 | 1.4 | 2.8 | 1.4 | 2.8 | 1.4 | 2.8 | 1.4 | 2.8 | 1.4 | 2.8 | 1.4 | 2.8 | 1.4 | 2.8 | 1.4 | 2.8 | 1.4 | 2.8 | 1.4 | 2.8 | 25.2 | 50.4 | 1.26 | 2.52
| Total one-off costs | 1.015 | 5.4 | 0.3 | 3.5 | 0.7 | 4.9 | 0.2 | 2 | 0.2 | 3 | 0.1 | 1.5 | 0.1 | 1.5 | 0 | 0 | 0 | 0 | 0 | 0 | 0 | 0 | 0 | 0 | 0 | 0 | 0 | 0 | 0 | 0 | 0 | 0 | 0 | 0 | 0 | 0 | 0 | 0 | 0 | 0 | 0 | 0 | 1.6 | 16.4 | 0.08 | 0.82
| Total annual costs | 0 | 0 | 4.2 | 8.4 | 4.2 | 8.4 | 5.6 | 11.2 | 5.6 | 11.2 | 5.6 | 11.2 | 5.6 | 11.2 | 5.6 | 11.2 | 5.6 | 11.2 | 5.6 | 11.2 | 5.6 | 11.2 | 5.6 | 11.2 | 5.6 | 11.2 | 5.6 | 11.2 | 5.6 | 11.2 | 5.6 | 11.2 | 5.6 | 11.2 | 5.6 | 11.2 | 5.6 | 11.2 | 5.6 | 11.2 | 5.6 | 11.2 | 109.2 | 218.4 | 5.46 | 10.92
| Total costs | 1.015 | 5.4 | 4.5 | 11.9 | 4.9 | 13.3 | 5.8 | 13.2 | 5.8 | 14.2 | 5.7 | 12.7 | 5.7 | 12.7 | 5.6 | 11.2 | 5.6 | 11.2 | 5.6 | 11.2 | 5.6 | 11.2 | 5.6 | 11.2 | 5.6 | 11.2 | 5.6 | 11.2 | 5.6 | 11.2 | 5.6 | 11.2 | 5.6 | 11.2 | 5.6 | 11.2 | 5.6 | 11.2 | 5.6 | 11.2 | 5.6 | 11.2 | 110.8 | 234.8 | 5.54 | 11.74
WODS = West of Duddon Sands wind farm | Discount factor @3.5% | 1 | 1 | 0.96618 | 0.96618 | 0.93351 | 0.93351 | 0.90194 | 0.90194 | 0.87144 | 0.87144 | 0.84197 | 0.84197 | 0.8135 | 0.8135 | 0.78599 | 0.78599 | 0.75941 | 0.75941 | 0.73373 | 0.73373 | 0.70892 | 0.70892 | 0.68495 | 0.68495 | 0.66178 | 0.66178 | 0.6394 | 0.6394 | 0.61778 | 0.61778 | 0.59689 | 0.59689 | 0.57671 | 0.57671 | 0.5572 | 0.5572 | 0.53836 | 0.53836 | 0.52016 | 0.52016 | 0.50257 | 0.50257
Wal. Ext = Walney Extension wind farm | Present value of total costs | 1.015 | 5.4 | 4.3478 | 11.4976 | 4.5742 | 12.4157 | 5.2313 | 11.9056 | 5.0544 | 12.3745 | 4.7992 | 10.6931 | 4.637 | 10.3315 | 4.4015 | 8.8031 | 4.2527 | 8.5054 | 4.1089 | 8.2178 | 3.9699 | 7.9399 | 3.8357 | 7.6714 | 3.706 | 7.412 | 3.5807 | 7.1613 | 3.4596 | 6.9192 | 3.3426 | 6.6852 | 3.2296 | 6.4591 | 3.1203 | 6.2407 | 3.0148 | 6.0296 | 2.9129 | 5.8257 | 2.8144 | 5.6287 | 78.3934 | 168.717 | 3.9197 | 8.4359
Estimated cost impacts of rMCZ NG 1b. Cost assumptions provided by SSE RWE Npower. See assumptions for additional costs which are not possible to quantify at this time. DONG costs listed in assumptions but not possible to include here as no years for anticipated costs provided.
All values are £million | Year | Prior to start of 2013 |  | 2013 |  | 2014 |  | 2015 |  | 2016 |  | 2017 |  | 2018 |  | 2019 |  | 2020 |  | 2021 |  | 2022 |  | 2023 |  | 2024 |  | 2025 |  | 2026 |  | 2027 |  | 2028 |  | 2029 |  | 2030 |  | 2031 |  | 2032 |  | Total |  | Annual average
Development phase: | Number of year in analysis | 0 | 0 | 1 | 1 | 2 | 2 | 3 | 3 | 4 | 4 | 5 | 5 | 6 | 6 | 7 |  | 8 |  | 9 |  | 10 |  | 11 |  | 12 |  | 13 | 13 | 14 | 14 | 15 | 15 | 16 | 16 | 17 | 17 | 18 | 18 | 19 | 19 | 20 | 20
| One-off costs | Low | High | Low | High | Low | High | Low | High | Low | High | Low | High | Low | High | Low | High | Low | High | Low | High | Low | High | Low | High | Low | High | Low | High | Low | High | Low | High | Low | High | Low | High | Low | High | Low | High | Low | High | Low | High | Low | High
Pre-planning | Additional surveys for EIA - Galloper extension | 0.025 | 0.025 | 0 | 0 | 0 | 0 | 0.025 | 0.025 | 0.025 | 0.025 | 0.025 | 0.025 | 0.025 | 0.025 | 0.025 | 0.025 | 0 | 0 | 0 | 0 | 0 | 0 | 0 | 0 | 0 | 0 | 0 | 0 | 0 | 0 | 0 | 0 | 0 | 0 | 0 | 0 | 0 | 0 | 0 | 0 | 0 | 0 | 0.125 | 0.125 | 0.00625 | 0.00625
Pre-planning | Additional work in EIA - Galloper extension | 0.02 | 0.02 | 0.01 | 0.01 | 0.01 | 0.01 | 0.01 | 0.01 | 0 | 0 | 0 | 0 | 0 | 0 | 0 | 0 | 0 | 0 | 0 | 0 | 0 | 0 | 0 | 0 | 0 | 0 | 0 | 0 | 0 | 0 | 0 | 0 | 0 | 0 | 0 | 0 | 0 | 0 | 0 | 0 | 0 | 0 | 0.03 | 0.03 | 0.0015 | 0.0015
Construction | Re-routing cable installation around rMCZ | 0 | 0 | 0 | 0 | 0 | 0 | 0 | 0 | 0 | 0 | 1.667 | 3.333 | 1.667 | 3.333 | 1.667 | 3.333 | 0 | 0 | 0 | 0 | 0 | 0 | 0 | 0 | 0 | 0 | 0 | 0 | 0 | 0 | 0 | 0 | 0 | 0 | 0 | 0 | 0 | 0 | 0 | 0 | 0 | 0 | 5.001 | 9.999 | 0.25005 | 0.49995
| Total one-off costs | 0.045 | 0.045 | 0.01 | 0.01 | 0.01 | 0.01 | 0.035 | 0.035 | 0.025 | 0.025 | 1.692 | 3.358 | 1.692 | 3.358 | 1.692 | 3.358 | 0 | 0 | 0 | 0 | 0 | 0 | 0 | 0 | 0 | 0 | 0 | 0 | 0 | 0 | 0 | 0 | 0 | 0 | 0 | 0 | 0 | 0 | 0 | 0 | 0 | 0 | 5.156 | 10.154 | 0.2578 | 0.5077
| Total annual costs | 0 | 0 | 0 | 0 | 0 | 0 | 0 | 0 | 0 | 0 | 0 | 0 | 0 | 0 | 0 | 0 | 0 | 0 | 0 | 0 | 0 | 0 | 0 | 0 | 0 | 0 | 0 | 0 | 0 | 0 | 0 | 0 | 0 | 0 | 0 | 0 | 0 | 0 | 0 | 0 | 0 | 0 | 0 | 0 | 0 | 0
| Total costs | 0.045 | 0.045 | 0.01 | 0.01 | 0.01 | 0.01 | 0.035 | 0.035 | 0.025 | 0.025 | 1.692 | 3.358 | 1.692 | 3.358 | 1.692 | 3.358 | 0 | 0 | 0 | 0 | 0 | 0 | 0 | 0 | 0 | 0 | 0 | 0 | 0 | 0 | 0 | 0 | 0 | 0 | 0 | 0 | 0 | 0 | 0 | 0 | 0 | 0 | 5.156 | 10.154 | 0.2578 | 0.5077
| Discount factor @3.5% | 1 | 1 | 0.96618 | 0.96618 | 0.93351 | 0.93351 | 0.90194 | 0.90194 | 0.87144 | 0.87144 | 0.84197 | 0.84197 | 0.8135 | 0.8135 | 0.78599 | 0.78599 | 0.75941 | 0.75941 | 0.73373 | 0.73373 | 0.70892 | 0.70892 | 0.68495 | 0.68495 | 0.66178 | 0.66178 | 0.6394 | 0.6394 | 0.61778 | 0.61778 | 0.59689 | 0.59689 | 0.57671 | 0.57671 | 0.5572 | 0.5572 | 0.53836 | 0.53836 | 0.52016 | 0.52016 | 0.50257 | 0.50257
| Present value of total costs | 0.045 | 0.045 | 0.0096618 | 0.0096618 | 0.0093351 | 0.0093351 | 0.031568 | 0.031568 | 0.021786 | 0.021786 | 1.4246 | 2.8273 | 1.3764 | 2.7317 | 1.3299 | 2.6394 | 0 | 0 | 0 | 0 | 0 | 0 | 0 | 0 | 0 | 0 | 0 | 0 | 0 | 0 | 0 | 0 | 0 | 0 | 0 | 0 | 0 | 0 | 0 | 0 | 0 | 0 | 4.2033 | 8.2708
* Estimates of cost impact of this MCZ upon the East Anglia wind farm have been provided by DONG (see industry assumptions). However, estimated years in which the cost impact is likely to occur were not provided. Hence the cost estimates are not included here.
Estimated cost impacts of rMCZ NG 4. Cost assumptions provided by Centrica. Other costs have been provided by RWE Npower which are listed under the assumptions. However it is not possible to include those here as no years were provided.
All values are £million | Year | Prior to start of 2013 |  | 2013 |  | 2014 |  | 2015 |  | 2016 |  | 2017 |  | 2018 |  | 2019 |  | 2020 |  | 2021 |  | 2022 |  | 2023 |  | 2024 |  | 2025 |  | 2026 |  | 2027 |  | 2028 |  | 2029 |  | 2030 |  | 2031 |  | 2032 |  | Total |  | Annual average
Development phase: | Number of year in analysis | 0 | 0 | 1 | 1 | 2 | 2 | 3 | 3 | 4 | 4 | 5 | 5 | 6 | 6 | 7 |  | 8 |  | 9 |  | 10 |  | 11 |  | 12 |  | 13 | 13 | 14 | 14 | 15 | 15 | 16 | 16 | 17 | 17 | 18 | 18 | 19 | 19 | 20 | 20
| One-off costs | Low | High | Low | High | Low | High | Low | High | Low | High | Low | High | Low | High | Low | High | Low | High | Low | High | Low | High | Low | High | Low | High | Low | High | Low | High | Low | High | Low | High | Low | High | Low | High | Low | High | Low | High | Low | High | Low | High
Pre-planning | Additional surveys for EIA - Race Bank | 0 | 0 | 0.01 | 0.014 | 0 | 0 | 0 | 0 | 0 | 0 | 0 | 0 | 0 | 0 | 0 | 0 | 0 | 0 | 0 | 0 | 0 | 0 | 0 | 0 | 0 | 0 | 0 | 0 | 0 | 0 | 0 | 0 | 0 | 0 | 0 | 0 | 0 | 0 | 0 | 0 | 0 | 0 | 0.01 | 0.014 | 0.0005 | 0.0007
Pre-planning | Additional work in EIA - Race bank | 0 | 0 | 0.008 | 0.012 | 0 | 0 | 0 | 0 | 0 | 0 | 0 | 0 | 0 | 0 | 0 | 0 | 0 | 0 | 0 | 0 | 0 | 0 | 0 | 0 | 0 | 0 | 0 | 0 | 0 | 0 | 0 | 0 | 0 | 0 | 0 | 0 | 0 | 0 | 0 | 0 | 0 | 0 | 0.008 | 0.012 | 0.0004 | 0.0006
Pre-planning | Additional work in EIA - Triton Knoll | 0 | 0 | 0.005 | 0.01 | 0 | 0 | 0 | 0 | 0 | 0 | 0 | 0 | 0 | 0 | 0 | 0 | 0 | 0 | 0 | 0 | 0 | 0 | 0 | 0 | 0 | 0 | 0 | 0 | 0 | 0 | 0 | 0 | 0 | 0 | 0 | 0 | 0 | 0 | 0 | 0 | 0 | 0 | 0.005 | 0.01 | 0.00025 | 0.0005
annual costs
Operation and maintenance | Additional monitoring - Race Bank | 0 | 0 | 0 | 0 | 0 | 0 | 0 | 0 | 0.1 | 0.1 | 0.1 | 0.1 | 0.1 | 0.1 | 0.1 | 0.1 | 0.1 | 0.1 | 0.1 | 0.1 | 0.1 | 0.1 | 0.1 | 0.1 | 0.1 | 0.1 | 0.1 | 0.1 | 0.1 | 0.1 | 0.1 | 0.1 | 0.1 | 0.1 | 0.1 | 0.1 | 0.1 | 0.1 | 0.1 | 0.1 | 0.1 | 0.1 | 1.7 | 1.7 | 0.085 | 0.085
Operation and maintenance | Additional surveys/consultation - Race Bank | 0 | 0 | 0 | 0 | 0 | 0 | 0 | 0 | 0.01 | 0.01 | 0.01 | 0.01 | 0.01 | 0.01 | 0.01 | 0.01 | 0.01 | 0.01 | 0.01 | 0.01 | 0.01 | 0.01 | 0.01 | 0.01 | 0.01 | 0.01 | 0.01 | 0.01 | 0.01 | 0.01 | 0.01 | 0.01 | 0.01 | 0.01 | 0.01 | 0.01 | 0.01 | 0.01 | 0.01 | 0.01 | 0.01 | 0.01 | 0.17 | 0.17 | 0.0085 | 0.0085
| Total one-off costs | 0 | 0 | 0.023 | 0.036 | 0 | 0 | 0 | 0 | 0 | 0 | 0 | 0 | 0 | 0 | 0 | 0 | 0 | 0 | 0 | 0 | 0 | 0 | 0 | 0 | 0 | 0 | 0 | 0 | 0 | 0 | 0 | 0 | 0 | 0 | 0 | 0 | 0 | 0 | 0 | 0 | 0 | 0 | 0.023 | 0.036 | 0.00115 | 0.0018
| Total annual costs | 0 | 0 | 0 | 0 | 0 | 0 | 0 | 0 | 0.11 | 0.11 | 0.11 | 0.11 | 0.11 | 0.11 | 0.11 | 0.11 | 0.11 | 0.11 | 0.11 | 0.11 | 0.11 | 0.11 | 0.11 | 0.11 | 0.11 | 0.11 | 0.11 | 0.11 | 0.11 | 0.11 | 0.11 | 0.11 | 0.11 | 0.11 | 0.11 | 0.11 | 0.11 | 0.11 | 0.11 | 0.11 | 0.11 | 0.11 | 1.87 | 1.87 | 0.0935 | 0.0935
| Total costs | 0 | 0 | 0.023 | 0.036 | 0 | 0 | 0 | 0 | 0.11 | 0.11 | 0.11 | 0.11 | 0.11 | 0.11 | 0.11 | 0.11 | 0.11 | 0.11 | 0.11 | 0.11 | 0.11 | 0.11 | 0.11 | 0.11 | 0.11 | 0.11 | 0.11 | 0.11 | 0.11 | 0.11 | 0.11 | 0.11 | 0.11 | 0.11 | 0.11 | 0.11 | 0.11 | 0.11 | 0.11 | 0.11 | 0.11 | 0.11 | 1.893 | 1.906 | 0.09465 | 0.0953
| Discount factor @3.5% | 1 | 1 | 0.96618 | 0.96618 | 0.93351 | 0.93351 | 0.90194 | 0.90194 | 0.87144 | 0.87144 | 0.84197 | 0.84197 | 0.8135 | 0.8135 | 0.78599 | 0.78599 | 0.75941 | 0.75941 | 0.73373 | 0.73373 | 0.70892 | 0.70892 | 0.68495 | 0.68495 | 0.66178 | 0.66178 | 0.6394 | 0.6394 | 0.61778 | 0.61778 | 0.59689 | 0.59689 | 0.57671 | 0.57671 | 0.5572 | 0.5572 | 0.53836 | 0.53836 | 0.52016 | 0.52016 | 0.50257 | 0.50257
| Present value of total costs | 0 | 0 | 0.022222 | 0.034783 | 0 | 0 | 0 | 0 | 0.095859 | 0.095859 | 0.092617 | 0.092617 | 0.089485 | 0.089485 | 0.086459 | 0.086459 | 0.083535 | 0.083535 | 0.08071 | 0.08071 | 0.077981 | 0.077981 | 0.075344 | 0.075344 | 0.072796 | 0.072796 | 0.070334 | 0.070334 | 0.067956 | 0.067956 | 0.065658 | 0.065658 | 0.063438 | 0.063438 | 0.061292 | 0.061292 | 0.05922 | 0.05922 | 0.057217 | 0.057217 | 0.055282 | 0.055282 | 1.2774 | 1.29
Estimated cost impacts of rMCZ NG 5. Cost assumptions provided by SmartWind and ForeWind
All values are £million | Year | Prior to start of 2013 |  | 2013 |  | 2014 |  | 2015 |  | 2016 |  | 2017 |  | 2018 |  | 2019 |  | 2020 |  | 2021 |  | 2022 |  | 2023 |  | 2024 |  | 2025 |  | 2026 |  | 2027 |  | 2028 |  | 2029 |  | 2030 |  | 2031 |  | 2032 |  | Total |  | Annual average
Development phase: | Number of year in analysis | 0 | 0 | 1 | 1 | 2 | 2 | 3 | 3 | 4 | 4 | 5 | 5 | 6 | 6 | 7 |  | 8 |  | 9 |  | 10 |  | 11 |  | 12 |  | 13 | 13 | 14 | 14 | 15 | 15 | 16 | 16 | 17 | 17 | 18 | 18 | 19 | 19 | 20 | 20
| One-off costs | Low | High | Low | High | Low | High | Low | High | Low | High | Low | High | Low | High | Low | High | Low | High | Low | High | Low | High | Low | High | Low | High | Low | High | Low | High | Low | High | Low | High | Low | High | Low | High | Low | High | Low | High | Low | High | Low | High
Pre-planning | Additional surveys for EIA - Hornsea | Confidential | [21 empty] | 0 | 0 | 0 | 0 | 0 | 0 | 0 | 0 | 0 | 0 | 0 | 0 | 0 | 0 | 0 | 0 | 0 | 0 | 0 | 0 | 0.04 | 4 | 0.002 | 0.2
Pre-planning | Additional work in EIA - Hornsea | Confidential | [21 empty] | 0 | 0 | 0 | 0 | 0 | 0 | 0 | 0 | 0 | 0 | 0 | 0 | 0 | 0 | 0 | 0 | 0 | 0 | 0 | 0 | 0.02 | 2 | 0.001 | 0.1
Pre-planning | Additional surveys for EIA - Dogger Bank | 0.005 | 0.03 | 0.015 | 0.06 | 0.0075 | 0.03 | 0 | 0 | 0 | 0 | 0 | 0 | 0 | 0 | 0 | 0 | 0 | 0 | 0 | 0 | 0 | 0 | 0 | 0 | 0 | 0 | 0 | 0 | 0 | 0 | 0 | 0 | 0 | 0 | 0 | 0 | 0 | 0 | 0 | 0 | 0 | 0 | 0.0225 | 0.09 | 0.001125 | 0.0045
Pre-planning | Additional work in EIA - Dogger Bank | 0.005 | 0.03 | 0.015 | 0.03 | 0.0075 | 0.015 | 0 | 0 | 0 | 0 | 0 | 0 | 0 | 0 | 0 | 0 | 0 | 0 | 0 | 0 | 0 | 0 | 0 | 0 | 0 | 0 | 0 | 0 | 0 | 0 | 0 | 0 | 0 | 0 | 0 | 0 | 0 | 0 | 0 | 0 | 0 | 0 | 0.0225 | 0.045 | 0.001125 | 0.00225
Pre-planning | Additional work in EIA - Triton Knoll | 0 | 0 | 0.005 | 0.01 | 0 | 0 | 0 | 0 | 0 | 0 | 0 | 0 | 0 | 0 | 0 | 0 | 0 | 0 | 0 | 0 | 0 | 0 | 0 | 0 | 0 | 0 | 0 | 0 | 0 | 0 | 0 | 0 | 0 | 0 | 0 | 0 | 0 | 0 | 0 | 0 | 0 | 0 | 0.005 | 0.01 | 0.00025 | 0.0005
pre-construction | monitoring - Dogger Bank | 0.045 | 0.045 | 0.09 | 0.09 | 0.045 | 0.045 | 0 | 0 | 0 | 0 | 0 | 0 | 0 | 0 | 0 | 0 | 0 | 0 | 0 | 0 | 0 | 0 | 0 | 0 | 0 | 0 | 0 | 0 | 0 | 0 | 0 | 0 | 0 | 0 | 0 | 0 | 0 | 0 | 0 | 0 | 0 | 0 | 0.135 | 0.135 | 0.00675 | 0.00675
Construction | re-routing cables- Hornsea | Confidential | [21 empty] | 0 | 0 | 0 | 0 | 0 | 0 | 0 | 0 | 0 | 0 | 0 | 0 | 0 | 0 | 0 | 0 | 0 | 0 | 0 | 0 | 0.4 | 40 | 0.02 | 2
Construction | restrictions on cable installation methods - Hornsea | Confidential | [21 empty] | 0 | 0 | 0 | 0 | 0 | 0 | 0 | 0 | 0 | 0 | 0 | 0 | 0 | 0 | 0 | 0 | 0 | 0 | 0 | 0 | 0.05 | 0.5 | 0.0025 | 0.025
Construction | restrictions cable protection - Hornsea | Confidential | [21 empty] | 0 | 0 | 0 | 0 | 0 | 0 | 0 | 0 | 0 | 0 | 0 | 0 | 0 | 0 | 0 | 0 | 0 | 0 | 0 | 0 | 0.04 | 4 | 0.002 | 0.2
Construction | monitoring - Hornsea | Confidential | [21 empty] | 0.01 | 0.2 | 0 | 0 | 0 | 0 | 0 | 0 | 0 | 0 | 0 | 0 | 0 | 0 | 0 | 0 | 0 | 0 | 0 | 0 | 0.08 | 1.6 | 0.004 | 0.08
Construction | Seasonal restrictions - Dogger Bank | 0 | 0 | 0 | 0 | 0 | 0 | 0 | 0 | 0 | 0 | 0 | 0 | 0 | 0 | 42 | 54 | 0 | 0 | 0 | 0 | 0 | 0 | 0 | 0 | 0 | 0 | 0 | 0 | 0 | 0 | 0 | 0 | 0 | 0 | 0 | 0 | 0 | 0 | 0 | 0 | 0 | 0 | 42 | 54 | 2.1 | 2.7
Construction | restrictions on constrution method (Dogger Bank) | 0 | 0 | 0 | 0 | 0 | 0 | 0 | 0 | 0 | 0 | 0 | 0 | 0 | 0 | 12 | 12 | 0 | 0 | 0 | 0 | 0 | 0 | 0 | 0 | 0 | 0 | 0 | 0 | 0 | 0 | 0 | 0 | 0 | 0 | 0 | 0 | 0 | 0 | 0 | 0 | 0 | 0 | 12 | 12 | 0.6 | 0.6
Operation and maintenance | Delay energising (Dogger Bank) | 0 | 0 | 0 | 0 | 0 | 0 | 0 | 0 | 0 | 0 | 0 | 0 | 0 | 0 | 0 | 0 | 750 | 750 | 0 | 0 | 0 | 0 | 0 | 0 | 0 | 0 | 0 | 0 | 0 | 0 | 0 | 0 | 0 | 0 | 0 | 0 | 0 | 0 | 0 | 0 | 0 | 0 | 750 | 750 | 37.5 | 37.5
annual costs
Operation and maintenance | delays to repairs (Dogger Bank) | 0 | 0 | 0 | 0 | 0 | 0 | 0 | 0 | 0 | 0 | 750 | 750 | 750 | 750 | 750 | 750 | 750 | 750 | 750 | 750 | 750 | 750 | 750 | 750 | 750 | 750 | 750 | 750 | 750 | 750 | 750 | 750 | 750 | 750 | 750 | 750 | 750 | 750 | 750 | 750 | 750 | 750 | 12000 | 12000 | 600 | 600
Operation and maintenance | restrictions on cable replacment (hornsea) | Confidential | [21 empty] | 0.01 | 1 | 0.01 | 1 | 0.01 | 1 | 0.01 | 1 | 0.01 | 1 | 0.01 | 1 | 0.01 | 1 | 0.01 | 1 | 0.01 | 1 | 0.01 | 1 | 0.16 | 16 | 0.008 | 0.8
Operation and maintenance | restrictions on cable protection (hornsea) | Confidential | [21 empty] | 0.01 | 1 | 0.01 | 1 | 0.01 | 1 | 0.01 | 1 | 0.01 | 1 | 0.01 | 1 | 0.01 | 1 | 0.01 | 1 | 0.01 | 1 | 0.01 | 1 | 0.16 | 16 | 0.008 | 0.8
Operation and maintenance | restrictions on maintanace (Hornsea) | Confidential | [21 empty] | 0.01 | 1 | 0 | 0 | 0 | 0 | 0 | 0 | 0 | 0 | 0 | 0 | 0 | 0 | 0 | 0 | 0 | 0 | 0 | 0 | 0.1 | 10 | 0.005 | 0.5
Operation and maintenance | monitoring (Hornsea) | Confidential | [21 empty] | 0.01 | 0.2 | 0 | 0 | 0 | 0 | 0 | 0 | 0 | 0 | 0 | 0 | 0 | 0 | 0 | 0 | 0 | 0 | 0 | 0 | 0.1 | 2 | 0.005 | 0.1
| Total one-off costs | 0.055 | 0.105 | 0.15 | 1.79 | 0.195 | 12.69 | 0.135 | 12.6 | 0.145 | 12.8 | 0.13 | 11.3 | 0.01 | 0.2 | 54.01 | 66.2 | 750.01 | 750.2 | 0.01 | 0.2 | 0.01 | 0.2 | 0.01 | 0.2 | 0 | 0 | 0 | 0 | 0 | 0 | 0 | 0 | 0 | 0 | 0 | 0 | 0 | 0 | 0 | 0 | 0 | 0 | 804.815 | 868.38 | 40.2407 | 43.419
| Total annual costs | 0 | 0 | 0 | 0 | 0.02 | 1.2 | 0.02 | 1.2 | 0.02 | 1.2 | 750.04 | 753.2 | 750.04 | 753.2 | 750.04 | 753.2 | 750.04 | 753.2 | 750.04 | 753.2 | 750.04 | 753.2 | 750.04 | 753.2 | 750.02 | 752 | 750.02 | 752 | 750.02 | 752 | 750.02 | 752 | 750.02 | 752 | 750.02 | 752 | 750.02 | 752 | 750.02 | 752 | 750.02 | 752 | 12000.52 | 12044 | 600.026 | 602.2
| Total costs | 0.055 | 0.105 | 0.15 | 1.79 | 0.215 | 13.89 | 0.155 | 13.8 | 0.165 | 14 | 750.17 | 764.5 | 750.05 | 753.4 | 804.05 | 819.4 | 1500.05 | 1503.4 | 750.05 | 753.4 | 750.05 | 753.4 | 750.05 | 753.4 | 750.02 | 752 | 750.02 | 752 | 750.02 | 752 | 750.02 | 752 | 750.02 | 752 | 750.02 | 752 | 750.02 | 752 | 750.02 | 752 | 750.02 | 752 | 12805.335 | 12912.38 | 640.2668 | 645.619
| Discount factor @3.5% | 1 | 1 | 0.96618 | 0.96618 | 0.93351 | 0.93351 | 0.90194 | 0.90194 | 0.87144 | 0.87144 | 0.84197 | 0.84197 | 0.8135 | 0.8135 | 0.78599 | 0.78599 | 0.75941 | 0.75941 | 0.73373 | 0.73373 | 0.70892 | 0.70892 | 0.68495 | 0.68495 | 0.66178 | 0.66178 | 0.6394 | 0.6394 | 0.61778 | 0.61778 | 0.59689 | 0.59689 | 0.57671 | 0.57671 | 0.5572 | 0.5572 | 0.53836 | 0.53836 | 0.52016 | 0.52016 | 0.50257 | 0.50257
| Present value of total costs | 0.055 | 0.105 | 0.14493 | 1.7295 | 0.2007 | 12.9665 | 0.1398 | 12.4468 | 0.14379 | 12.2002 | 631.623 | 643.6885 | 610.1662 | 612.8914 | 631.976 | 644.041 | 1139.1553 | 1141.6993 | 550.3349 | 552.7929 | 531.7246 | 534.0994 | 513.7435 | 516.0381 | 496.3507 | 497.661 | 479.5659 | 480.8319 | 463.3487 | 464.5719 | 447.6799 | 448.8617 | 432.541 | 433.6828 | 417.914 | 419.0172 | 403.7816 | 404.8476 | 390.1272 | 391.1571 | 376.9345 | 377.9295 | 8517.5961 | 8603.1545
Estimated cost impacts of rMCZ NG 6. Cost assumptions provided by SmartWind and ForeWind
All values are £million | Year | Prior to start of 2013 |  | 2013 |  | 2014 |  | 2015 |  | 2016 |  | 2017 |  | 2018 |  | 2019 |  | 2020 |  | 2021 |  | 2022 |  | 2023 |  | 2024 |  | 2025 |  | 2026 |  | 2027 |  | 2028 |  | 2029 |  | 2030 |  | 2031 |  | 2032 |  | Total |  | Annual average
Development phase: | Number of year in analysis | 0 | 0 | 1 | 1 | 2 | 2 | 3 | 3 | 4 | 4 | 5 | 5 | 6 | 6 | 7 |  | 8 |  | 9 |  | 10 |  | 11 |  | 12 |  | 13 | 13 | 14 | 14 | 15 | 15 | 16 | 16 | 17 | 17 | 18 | 18 | 19 | 19 | 20 | 20
| One-off costs | Low | High | Low | High | Low | High | Low | High | Low | High | Low | High | Low | High | Low | High | Low | High | Low | High | Low | High | Low | High | Low | High | Low | High | Low | High | Low | High | Low | High | Low | High | Low | High | Low | High | Low | High | Low | High | Low | High
Pre-planning | Additional surveys for EIA - Hornsea | Confidential | [21 empty] | 0 | 0 | 0 | 0 | 0 | 0 | 0 | 0 | 0 | 0 | 0 | 0 | 0 | 0 | 0 | 0 | 0 | 0 | 0 | 0 | 0.04 | 4 | 0.002 | 0.2
Pre-planning | Additional work in EIA - Hornsea | Confidential | [21 empty] | 0 | 0 | 0 | 0 | 0 | 0 | 0 | 0 | 0 | 0 | 0 | 0 | 0 | 0 | 0 | 0 | 0 | 0 | 0 | 0 | 0.02 | 2 | 0.001 | 0.1
Pre-planning | Additional work in EIA - Dogger Bank | 0.0075 | 0.015 | 0.015 | 0.03 | 0.0075 | 0.015 | 0 | 0 | 0 | 0 | 0 | 0 | 0 | 0 | 0 | 0 | 0 | 0 | 0 | 0 | 0 | 0 | 0 | 0 | 0 | 0 | 0 | 0 | 0 | 0 | 0 | 0 | 0 | 0 | 0 | 0 | 0 | 0 | 0 | 0 | 0 | 0 | 0.0225 | 0.045 | 0.001125 | 0.00225
Pre-planning | Additional work in EIA - Triton Knoll | 0 | 0 | 0.005 | 0.01 | 0 | 0 | 0 | 0 | 0 | 0 | 0 | 0 | 0 | 0 | 0 | 0 | 0 | 0 | 0 | 0 | 0 | 0 | 0 | 0 | 0 | 0 | 0 | 0 | 0 | 0 | 0 | 0 | 0 | 0 | 0 | 0 | 0 | 0 | 0 | 0 | 0 | 0 | 0.005 | 0.01 | 0.00025 | 0.0005
Pre-construction | monitoring - Dogger Bank | 0.9 | 0.9 | 0.18 | 0.18 | 0.9 | 0.9 | 0 | 0 | 0 | 0 | 0 | 0 | 0 | 0 | 0 | 0 | 0 | 0 | 0 | 0 | 0 | 0 | 0 | 0 | 0 | 0 | 0 | 0 | 0 | 0 | 0 | 0 | 0 | 0 | 0 | 0 | 0 | 0 | 0 | 0 | 0 | 0 | 1.08 | 1.08 | 0.054 | 0.054
Construction | re-routing cables- Hornsea | Confidential | [21 empty] | 0 | 0 | 0 | 0 | 0 | 0 | 0 | 0 | 0 | 0 | 0 | 0 | 0 | 0 | 0 | 0 | 0 | 0 | 0 | 0 | 0.4 | 40 | 0.02 | 2
Construction | restrictions on cable installation methods - Hornsea | Confidential | [21 empty] | 0 | 0 | 0 | 0 | 0 | 0 | 0 | 0 | 0 | 0 | 0 | 0 | 0 | 0 | 0 | 0 | 0 | 0 | 0 | 0 | 0.05 | 0.5 | 0.0025 | 0.025
Construction | restrictions cable protection - Hornsea | Confidential | [21 empty] | 0 | 0 | 0 | 0 | 0 | 0 | 0 | 0 | 0 | 0 | 0 | 0 | 0 | 0 | 0 | 0 | 0 | 0 | 0 | 0 | 0.04 | 4 | 0.002 | 0.2
Construction | monitoring - Hornsea | Confidential | [21 empty] | 0.01 | 0.2 | 0 | 0 | 0 | 0 | 0 | 0 | 0 | 0 | 0 | 0 | 0 | 0 | 0 | 0 | 0 | 0 | 0 | 0 | 0.08 | 1.6 | 0.004 | 0.08
Construction | Seasonal restrictions - Dogger Bank | 0 | 0 | 0 | 0 | 0 | 0 | 0 | 0 | 0 | 0 | 0 | 0 | 0 | 0 | 42 | 54 | 0 | 0 | 0 | 0 | 0 | 0 | 0 | 0 | 0 | 0 | 0 | 0 | 0 | 0 | 0 | 0 | 0 | 0 | 0 | 0 | 0 | 0 | 0 | 0 | 0 | 0 | 42 | 54 | 2.1 | 2.7
Construction | restrictions on constrution method (Dogger Bank) | 0 | 0 | 0 | 0 | 0 | 0 | 0 | 0 | 0 | 0 | 0 | 0 | 0 | 0 | 35 | 35 | 0 | 0 | 0 | 0 | 0 | 0 | 0 | 0 | 0 | 0 | 0 | 0 | 0 | 0 | 0 | 0 | 0 | 0 | 0 | 0 | 0 | 0 | 0 | 0 | 0 | 0 | 35 | 35 | 1.75 | 1.75
annual costs
Operation and maintenance | delays to repairs (Dogger Bank) | 0 | 0 | 0 | 0 | 0 | 0 | 0 | 0 | 0 | 0 | 750 | 750 | 750 | 750 | 750 | 750 | 750 | 750 | 750 | 750 | 750 | 750 | 750 | 750 | 750 | 750 | 750 | 750 | 750 | 750 | 750 | 750 | 750 | 750 | 750 | 750 | 750 | 750 | 750 | 750 | 750 | 750 | 12000 | 12000 | 600 | 600
Operation and maintenance | Delay energising (Dogger Bank) | 0 | 0 | 0 | 0 | 0 | 0 | 0 | 0 | 0 | 0 | 0 | 0 | 0 | 0 | 0 | 0 | 750 | 750 | 0 | 0 | 0 | 0 | 0 | 0 | 0 | 0 | 0 | 0 | 0 | 0 | 0 | 0 | 0 | 0 | 0 | 0 | 0 | 0 | 0 | 0 | 0 | 0 | 750 | 750 | 37.5 | 37.5
Operation and maintenance | restrictions on cable replacment (hornsea) | Confidential | [21 empty] | 0.01 | 1 | 0.01 | 1 | 0.01 | 1 | 0.01 | 1 | 0.01 | 1 | 0.01 | 1 | 0.01 | 1 | 0.01 | 1 | 0.01 | 1 | 0.01 | 1 | 0.16 | 16 | 0.008 | 0.8
Operation and maintenance | restrictions on cable protection (hornsea) | Confidential | [21 empty] | 0.01 | 1 | 0.01 | 1 | 0.01 | 1 | 0.01 | 1 | 0.01 | 1 | 0.01 | 1 | 0.01 | 1 | 0.01 | 1 | 0.01 | 1 | 0.01 | 1 | 0.16 | 16 | 0.008 | 0.8
Operation and maintenance | restrictions on maintanace (Hornsea) | Confidential | [21 empty] | 0.01 | 1 | 0 | 0 | 0 | 0 | 0 | 0 | 0 | 0 | 0 | 0 | 0 | 0 | 0 | 0 | 0 | 0 | 0 | 0 | 0.1 | 10 | 0.005 | 0.5
Operation and maintenance | monitoring (Hornsea) | Confidential | [21 empty] | 0.01 | 0.2 | 0 | 0 | 0 | 0 | 0 | 0 | 0 | 0 | 0 | 0 | 0 | 0 | 0 | 0 | 0 | 0 | 0 | 0 | 0.1 | 2 | 0.005 | 0.1
| Total one-off costs | 0.9075 | 0.915 | 0.225 | 1.82 | 1.0425 | 13.515 | 0.135 | 12.6 | 0.145 | 12.8 | 0.13 | 11.3 | 0.01 | 0.2 | 77.01 | 89.2 | 0.01 | 0.2 | 0.01 | 0.2 | 0.01 | 0.2 | 0.01 | 0.2 | 0 | 0 | 0 | 0 | 0 | 0 | 0 | 0 | 0 | 0 | 0 | 0 | 0 | 0 | 0 | 0 | 0 | 0 | 78.7375 | 142.235 | 3.9369 | 7.1117
| Total annual costs | 0 | 0 | 0 | 0 | 0.02 | 1.2 | 0.02 | 1.2 | 0.02 | 1.2 | 750.04 | 753.2 | 750.04 | 753.2 | 750.04 | 753.2 | 1500.04 | 1503.2 | 750.04 | 753.2 | 750.04 | 753.2 | 750.04 | 753.2 | 750.02 | 752 | 750.02 | 752 | 750.02 | 752 | 750.02 | 752 | 750.02 | 752 | 750.02 | 752 | 750.02 | 752 | 750.02 | 752 | 750.02 | 752 | 12750.52 | 12794 | 637.526 | 639.7
| Total costs | 0.9075 | 0.915 | 0.225 | 1.82 | 1.0625 | 14.715 | 0.155 | 13.8 | 0.165 | 14 | 750.17 | 764.5 | 750.05 | 753.4 | 827.05 | 842.4 | 1500.05 | 1503.4 | 750.05 | 753.4 | 750.05 | 753.4 | 750.05 | 753.4 | 750.02 | 752 | 750.02 | 752 | 750.02 | 752 | 750.02 | 752 | 750.02 | 752 | 750.02 | 752 | 750.02 | 752 | 750.02 | 752 | 750.02 | 752 | 12829.2575 | 12936.235 | 641.4629 | 646.8117
| Discount factor @3.5% | 1 | 1 | 0.96618 | 0.96618 | 0.93351 | 0.93351 | 0.90194 | 0.90194 | 0.87144 | 0.87144 | 0.84197 | 0.84197 | 0.8135 | 0.8135 | 0.78599 | 0.78599 | 0.75941 | 0.75941 | 0.73373 | 0.73373 | 0.70892 | 0.70892 | 0.68495 | 0.68495 | 0.66178 | 0.66178 | 0.6394 | 0.6394 | 0.61778 | 0.61778 | 0.59689 | 0.59689 | 0.57671 | 0.57671 | 0.5572 | 0.5572 | 0.53836 | 0.53836 | 0.52016 | 0.52016 | 0.50257 | 0.50257
| Present value of total costs | 0.9075 | 0.915 | 0.21739 | 1.7585 | 0.99186 | 13.7366 | 0.1398 | 12.4468 | 0.14379 | 12.2002 | 631.623 | 643.6885 | 610.1662 | 612.8914 | 650.0538 | 662.1188 | 1139.1553 | 1141.6993 | 550.3349 | 552.7929 | 531.7246 | 534.0994 | 513.7435 | 516.0381 | 496.3507 | 497.661 | 479.5659 | 480.8319 | 463.3487 | 464.5719 | 447.6799 | 448.8617 | 432.541 | 433.6828 | 417.914 | 419.0172 | 403.7816 | 404.8476 | 390.1272 | 391.1571 | 376.9345 | 377.9295 | 8536.5376 | 8622.0314
Estimated cost impacts of rMCZ NG 8 in both scenarios. Cost assumptions provided by ForeWind and Dong energy
All values are £million | Year | Prior to start of 2013 |  | 2013 |  | 2014 |  | 2015 |  | 2016 |  | 2017 |  | 2018 |  | 2019 |  | 2020 |  | 2021 |  | 2022 |  | 2023 |  | 2024 |  | 2025 |  | 2026 |  | 2027 |  | 2028 |  | 2029 |  | 2030 |  | 2031 |  | 2032 |  | Total |  | Annual average
Development phase: | Number of year in analysis | 0 | 0 | 1 | 1 | 2 | 2 | 3 | 3 | 4 | 4 | 5 | 5 | 6 | 6 | 7 |  | 8 |  | 9 |  | 10 |  | 11 |  | 12 |  | 13 | 13 | 14 | 14 | 15 | 15 | 16 | 16 | 17 | 17 | 18 | 18 | 19 | 19 | 20 | 20
| One-off costs | Low | High | Low | High | Low | High | Low | High | Low | High | Low | High | Low | High | Low | High | Low | High | Low | High | Low | High | Low | High | Low | High | Low | High | Low | High | Low | High | Low | High | Low | High | Low | High | Low | High | Low | High | Low | High | Low | High
Pre-planning | Additional work in EIA - Westermost Rough | 0.0063 | 0.0063 | 0 | 0 | 0 | 0 | 0 | 0 | 0 | 0 | 0 | 0 | 0 | 0 | 0 | 0 | 0 | 0 | 0 | 0 | 0 | 0 | 0 | 0 | 0 | 0 | 0 | 0 | 0 | 0 | 0 | 0 | 0 | 0 | 0 | 0 | 0 | 0 | 0 | 0 | 0 | 0 | 0 | 0 | 0 | 0
Pre-planning | Additional work in EIA - Dogger Bank | 0.0075 | 0.015 | 0.015 | 0.03 | 0.0075 | 0.015 | 0 | 0 | 0 | 0 | 0 | 0 | 0 | 0 | 0 | 0 | 0 | 0 | 0 | 0 | 0 | 0 | 0 | 0 | 0 | 0 | 0 | 0 | 0 | 0 | 0 | 0 | 0 | 0 | 0 | 0 | 0 | 0 | 0 | 0 | 0 | 0 | 0.0225 | 0.045 | 0.001125 | 0.00225
Pre-planning | Additional survey in EIA - Dogger Bank | 0.008 | 0.03 | 0.015 | 0.06 | 0.0075 | 0.03 | 0 | 0 | 0 | 0 | 0 | 0 | 0 | 0 | 0 | 0 | 0 | 0 | 0 | 0 | 0 | 0 | 0 | 0 | 0 | 0 | 0 | 0 | 0 | 0 | 0 | 0 | 0 | 0 | 0 | 0 | 0 | 0 | 0 | 0 | 0 | 0 | 0.0225 | 0.09 | 0.001125 | 0.0045
Pre-construction | Additional monitoring - Westermost Rough | 0.4 | 0.4 | 0.4 | 0.4 | 0 | 0 | 0 | 0 | 0 | 0 | 0 | 0 | 0 | 0 | 0 | 0 | 0 | 0 | 0 | 0 | 0 | 0 | 0 | 0 | 0 | 0 | 0 | 0 | 0 | 0 | 0 | 0 | 0 | 0 | 0 | 0 | 0 | 0 | 0 | 0 | 0 | 0 | 0.4 | 0.4 | 0.02 | 0.02
Pre-construction | Additional monitoring - Dogger Bank | 0.045 | 0.045 | 0.09 | 0.09 | 0.045 | 0.045 | 0 | 0 | 0 | 0 | 0 | 0 | 0 | 0 | 0 | 0 | 0 | 0 | 0 | 0 | 0 | 0 | 0 | 0 | 0 | 0 | 0 | 0 | 0 | 0 | 0 | 0 | 0 | 0 | 0 | 0 | 0 | 0 | 0 | 0 | 0 | 0 | 0.135 | 0.135 | 0.00675 | 0.00675
Construction | Additional monitorng - Westermost Rough | 0 | 0 | 0 | 0 | 0.5 | 0.5 | 0 | 0 | 0 | 0 | 0 | 0 | 0 | 0 | 0 | 0 | 0 | 0 | 0 | 0 | 0 | 0 | 0 | 0 | 0 | 0 | 0 | 0 | 0 | 0 | 0 | 0 | 0 | 0 | 0 | 0 | 0 | 0 | 0 | 0 | 0 | 0 | 0.5 | 0.5 | 0.025 | 0.025
Construction | Additional survey - Westermost Rough | 0 | 0 | 0.12 | 0.12 | 0.12 | 0.12 | 0 | 0 | 0 | 0 | 0 | 0 | 0 | 0 | 0 | 0 | 0 | 0 | 0 | 0 | 0 | 0 | 0 | 0 | 0 | 0 | 0 | 0 | 0 | 0 | 0 | 0 | 0 | 0 | 0 | 0 | 0 | 0 | 0 | 0 | 0 | 0 | 0.24 | 0.24 | 0.012 | 0.012
Construction | Additional survey - Westermost Rough | 0 | 0 | 0 | 0 | 0.055 | 0.055 | 0 | 0 | 0 | 0 | 0 | 0 | 0 | 0 | 0 | 0 | 0 | 0 | 0 | 0 | 0 | 0 | 0 | 0 | 0 | 0 | 0 | 0 | 0 | 0 | 0 | 0 | 0 | 0 | 0 | 0 | 0 | 0 | 0 | 0 | 0 | 0 | 0.055 | 0.055 | 0.00275 | 0.00275
Construction | Additional survey - Westermost Rough | 0 | 0 | 0.06 | 0.06 | 0.06 | 0.06 | 0 | 0 | 0 | 0 | 0 | 0 | 0 | 0 | 0 | 0 | 0 | 0 | 0 | 0 | 0 | 0 | 0 | 0 | 0 | 0 | 0 | 0 | 0 | 0 | 0 | 0 | 0 | 0 | 0 | 0 | 0 | 0 | 0 | 0 | 0 | 0 | 0.12 | 0.12 | 0.006 | 0.006
Construction | Seasonal restrictions - Dogger Bank | 0 | 0 | 0 | 0 | 0 | 0 | 0 | 0 | 0 | 0 | 0 | 0 | 0 | 0 | 42 | 54 | 0 | 0 | 0 | 0 | 0 | 0 | 0 | 0 | 0 | 0 | 0 | 0 | 0 | 0 | 0 | 0 | 0 | 0 | 0 | 0 | 0 | 0 | 0 | 0 | 0 | 0 | 42 | 54 | 2.1 | 2.7
Construction | restrictions on constrution method (Dogger Bank) | 0 | 0 | 0 | 0 | 0 | 0 | 0 | 0 | 0 | 0 | 0 | 0 | 0 | 0 | 12 | 12 | 0 | 0 | 0 | 0 | 0 | 0 | 0 | 0 | 0 | 0 | 0 | 0 | 0 | 0 | 0 | 0 | 0 | 0 | 0 | 0 | 0 | 0 | 0 | 0 | 0 | 0 | 12 | 12 | 0.6 | 0.6
annual costs
Operation and maintenance | Delay energising (Dogger Bank) | 0 | 0 | 0 | 0 | 0 | 0 | 0 | 0 | 0 | 0 | 0 | 0 | 0 | 0 | 0 | 0 | 750 | 750 | 0 | 0 | 0 | 0 | 0 | 0 | 0 | 0 | 0 | 0 | 0 | 0 | 0 | 0 | 0 | 0 | 0 | 0 | 0 | 0 | 0 | 0 | 0 | 0 | 750 | 750 | 37.5 | 37.5
Operation and maintenance | Additional monitorng - Westermost Rough | 0 | 0 | 0 | 0 | 1.5 | 1.5 | 1.5 | 1.5 | 1.5 | 1.5 | 1.5 | 1.5 | 1.5 | 1.5 | 1.5 | 1.5 | 1.5 | 1.5 | 1.5 | 1.5 | 1.5 | 1.5 | 1.5 | 1.5 | 1.5 | 1.5 | 1.5 | 1.5 | 1.5 | 1.5 | 1.5 | 1.5 | 1.5 | 1.5 | 1.5 | 1.5 | 1.5 | 1.5 | 1.5 | 1.5 | 1.5 | 1.5 | 28.5 | 28.5 | 1.425 | 1.425
Operation and maintenance | Additional survey - Westermost Rough | 0 | 0 | 0 | 0 | 0.175 | 0.175 | 0.175 | 0.175 | 0.175 | 0.175 | 0.175 | 0.175 | 0.175 | 0.175 | 0.175 | 0.175 | 0.175 | 0.175 | 0.175 | 0.175 | 0.175 | 0.175 | 0.175 | 0.175 | 0.175 | 0.175 | 0.175 | 0.175 | 0.175 | 0.175 | 0.175 | 0.175 | 0.175 | 0.175 | 0.175 | 0.175 | 0.175 | 0.175 | 0.175 | 0.175 | 0.175 | 0.175 | 3.325 | 3.325 | 0.16625 | 0.16625
Operation and maintenance | Additional survey - Westermost Rough | 0 | 0 | 0 | 0 | 0.125 | 0.125 | 0.125 | 0.125 | 0.125 | 0.125 | 0.125 | 0.125 | 0.125 | 0.125 | 0.125 | 0.125 | 0.125 | 0.125 | 0.125 | 0.125 | 0.125 | 0.125 | 0.125 | 0.125 | 0.125 | 0.125 | 0.125 | 0.125 | 0.125 | 0.125 | 0.125 | 0.125 | 0.125 | 0.125 | 0.125 | 0.125 | 0.125 | 0.125 | 0.125 | 0.125 | 0.125 | 0.125 | 2.375 | 2.375 | 0.11875 | 0.11875
Operation and maintenance | Additional survey - Westermost Rough | 0 | 0 | 0 | 0 | 0.085 | 0.085 | 0.085 | 0.085 | 0.085 | 0.085 | 0.085 | 0.085 | 0.085 | 0.085 | 0.085 | 0.085 | 0.085 | 0.085 | 0.085 | 0.085 | 0.085 | 0.085 | 0.085 | 0.085 | 0.085 | 0.085 | 0.085 | 0.085 | 0.085 | 0.085 | 0.085 | 0.085 | 0.085 | 0.085 | 0.085 | 0.085 | 0.085 | 0.085 | 0.085 | 0.085 | 0.085 | 0.085 | 1.615 | 1.615 | 0.08075 | 0.08075
Operation and maintenance | Additional survey - Westermost Rough | 0 | 0 | 0 | 0 | 0.185 | 0.185 | 0.185 | 0.185 | 0.185 | 0.185 | 0.185 | 0.185 | 0.185 | 0.185 | 0.185 | 0.185 | 0.185 | 0.185 | 0.185 | 0.185 | 0.185 | 0.185 | 0.185 | 0.185 | 0.185 | 0.185 | 0.185 | 0.185 | 0.185 | 0.185 | 0.185 | 0.185 | 0.185 | 0.185 | 0.185 | 0.185 | 0.185 | 0.185 | 0.185 | 0.185 | 0.185 | 0.185 | 3.515 | 3.515 | 0.17575 | 0.17575
Operation and maintenance | Additional survey - Westermost Rough | 0 | 0 | 0 | 0 | 0.045 | 0.045 | 0.045 | 0.045 | 0.045 | 0.045 | 0.045 | 0.045 | 0.045 | 0.045 | 0.045 | 0.045 | 0.045 | 0.045 | 0.045 | 0.045 | 0.045 | 0.045 | 0.045 | 0.045 | 0.045 | 0.045 | 0.045 | 0.045 | 0.045 | 0.045 | 0.045 | 0.045 | 0.045 | 0.045 | 0.045 | 0.045 | 0.045 | 0.045 | 0.045 | 0.045 | 0.045 | 0.045 | 0.855 | 0.855 | 0.04275 | 0.04275
Operation and maintenance | delays to repairs (Dogger Bank) | 0 | 0 | 0 | 0 | 0 | 0 | 0 | 0 | 0 | 0 | 750 | 750 | 750 | 750 | 750 | 750 | 750 | 750 | 750 | 750 | 750 | 750 | 750 | 750 | 750 | 750 | 750 | 750 | 750 | 750 | 750 | 750 | 750 | 750 | 750 | 750 | 750 | 750 | 750 | 750 | 750 | 750 | 12000 | 12000 | 600 | 600
Re-powering | Additional monitorng - Westermost Rough | 0 | 0 | 0 | 0 | 0.2 | 0.2 | 0.2 | 0.2 | 0.2 | 0.2 | 0.2 | 0.2 | 0.2 | 0.2 | 0.2 | 0.2 | 0.2 | 0.2 | 0.2 | 0.2 | 0.2 | 0.2 | 0.2 | 0.2 | 0.2 | 0.2 | 0.2 | 0.2 | 0.2 | 0.2 | 0.2 | 0.2 | 0.2 | 0.2 | 0.2 | 0.2 | 0.2 | 0.2 | 0.2 | 0.2 | 0.2 | 0.2 | 3.8 | 3.8 | 0.19 | 0.19
Re-powering | Additional survey - Westermost Rough | 0 | 0 | 0 | 0 | 0.06 | 0.06 | 0.06 | 0.06 | 0.06 | 0.06 | 0.06 | 0.06 | 0.06 | 0.06 | 0.06 | 0.06 | 0.06 | 0.06 | 0.06 | 0.06 | 0.06 | 0.06 | 0.06 | 0.06 | 0.06 | 0.06 | 0.06 | 0.06 | 0.06 | 0.06 | 0.06 | 0.06 | 0.06 | 0.06 | 0.06 | 0.06 | 0.06 | 0.06 | 0.06 | 0.06 | 0.06 | 0.06 | 1.14 | 1.14 | 0.057 | 0.057
Re-powering | Additional survey - Westermost Rough | 0 | 0 | 0 | 0 | 0.08 | 0.08 | 0.08 | 0.08 | 0.08 | 0.08 | 0.08 | 0.08 | 0.08 | 0.08 | 0.08 | 0.08 | 0.08 | 0.08 | 0.08 | 0.08 | 0.08 | 0.08 | 0.08 | 0.08 | 0.08 | 0.08 | 0.08 | 0.08 | 0.08 | 0.08 | 0.08 | 0.08 | 0.08 | 0.08 | 0.08 | 0.08 | 0.08 | 0.08 | 0.08 | 0.08 | 0.08 | 0.08 | 1.52 | 1.52 | 0.076 | 0.076
Re-powering | Additional survey - Westermost Rough | 0 | 0 | 0 | 0 | 0.035 | 0.035 | 0.035 | 0.035 | 0.035 | 0.035 | 0.035 | 0.035 | 0.035 | 0.035 | 0.035 | 0.035 | 0.035 | 0.035 | 0.035 | 0.035 | 0.035 | 0.035 | 0.035 | 0.035 | 0.035 | 0.035 | 0.035 | 0.035 | 0.035 | 0.035 | 0.035 | 0.035 | 0.035 | 0.035 | 0.035 | 0.035 | 0.035 | 0.035 | 0.035 | 0.035 | 0.035 | 0.035 | 0.665 | 0.665 | 0.03325 | 0.03325
Re-powering | Additional survey - Westermost Rough | 0 | 0 | 0 | 0 | 0.065 | 0.065 | 0.065 | 0.065 | 0.065 | 0.065 | 0.065 | 0.065 | 0.065 | 0.065 | 0.065 | 0.065 | 0.065 | 0.065 | 0.065 | 0.065 | 0.065 | 0.065 | 0.065 | 0.065 | 0.065 | 0.065 | 0.065 | 0.065 | 0.065 | 0.065 | 0.065 | 0.065 | 0.065 | 0.065 | 0.065 | 0.065 | 0.065 | 0.065 | 0.065 | 0.065 | 0.065 | 0.065 | 1.235 | 1.235 | 0.06175 | 0.06175
Re-powering | Additional survey - Westermost Rough | 0 | 0 | 0 | 0 | 0.045 | 0.045 | 0.045 | 0.045 | 0.045 | 0.045 | 0.045 | 0.045 | 0.045 | 0.045 | 0.045 | 0.045 | 0.045 | 0.045 | 0.045 | 0.045 | 0.045 | 0.045 | 0.045 | 0.045 | 0.045 | 0.045 | 0.045 | 0.045 | 0.045 | 0.045 | 0.045 | 0.045 | 0.045 | 0.045 | 0.045 | 0.045 | 0.045 | 0.045 | 0.045 | 0.045 | 0.045 | 0.045 | 0.855 | 0.855 | 0.04275 | 0.04275
| Total one-off costs | 0.4668 | 0.4963 | 0.7 | 0.76 | 0.795 | 0.825 | 0 | 0 | 0 | 0 | 0 | 0 | 0 | 0 | 54 | 66 | 0 | 0 | 0 | 0 | 0 | 0 | 0 | 0 | 0 | 0 | 0 | 0 | 0 | 0 | 0 | 0 | 0 | 0 | 0 | 0 | 0 | 0 | 0 | 0 | 0 | 0 | 55.495 | 67.585 | 2.7748 | 3.3792
| Total annual costs | 0 | 0 | 0 | 0 | 2.6 | 2.6 | 2.6 | 2.6 | 2.6 | 2.6 | 752.6 | 752.6 | 752.6 | 752.6 | 752.6 | 752.6 | 1502.6 | 1502.6 | 752.6 | 752.6 | 752.6 | 752.6 | 752.6 | 752.6 | 752.6 | 752.6 | 752.6 | 752.6 | 752.6 | 752.6 | 752.6 | 752.6 | 752.6 | 752.6 | 752.6 | 752.6 | 752.6 | 752.6 | 752.6 | 752.6 | 752.6 | 752.6 | 12799.4 | 12799.4 | 639.97 | 639.97
| Total costs | 0.4668 | 0.4963 | 0.7 | 0.76 | 3.395 | 3.425 | 2.6 | 2.6 | 2.6 | 2.6 | 752.6 | 752.6 | 752.6 | 752.6 | 806.6 | 818.6 | 1502.6 | 1502.6 | 752.6 | 752.6 | 752.6 | 752.6 | 752.6 | 752.6 | 752.6 | 752.6 | 752.6 | 752.6 | 752.6 | 752.6 | 752.6 | 752.6 | 752.6 | 752.6 | 752.6 | 752.6 | 752.6 | 752.6 | 752.6 | 752.6 | 752.6 | 752.6 | 12854.895 | 12866.985 | 642.7447 | 643.3492
| Discount factor @3.5% | 1 | 1 | 0.96618 | 0.96618 | 0.93351 | 0.93351 | 0.90194 | 0.90194 | 0.87144 | 0.87144 | 0.84197 | 0.84197 | 0.8135 | 0.8135 | 0.78599 | 0.78599 | 0.75941 | 0.75941 | 0.73373 | 0.73373 | 0.70892 | 0.70892 | 0.68495 | 0.68495 | 0.66178 | 0.66178 | 0.6394 | 0.6394 | 0.61778 | 0.61778 | 0.59689 | 0.59689 | 0.57671 | 0.57671 | 0.5572 | 0.5572 | 0.53836 | 0.53836 | 0.52016 | 0.52016 | 0.50257 | 0.50257
| Present value of total costs | 0.4668 | 0.4963 | 0.67633 | 0.7343 | 3.1693 | 3.1973 | 2.3451 | 2.3451 | 2.2657 | 2.2657 | 633.669 | 633.669 | 612.2406 | 612.2406 | 633.9803 | 643.4122 | 1141.0918 | 1141.0918 | 552.2059 | 552.2059 | 533.5323 | 533.5323 | 515.4901 | 515.4901 | 498.0581 | 498.0581 | 481.2156 | 481.2156 | 464.9426 | 464.9426 | 449.2199 | 449.2199 | 434.0289 | 434.0289 | 419.3516 | 419.3516 | 405.1706 | 405.1706 | 391.4692 | 391.4692 | 378.2311 | 378.2311 | 8552.3539 | 8561.8718
Estimated cost impacts of rMCZ NG 9 in both scenarios. Cost assumptions provided by ForeWind
All values are £million | Year | Prior to start of 2013 |  | 2013 |  | 2014 |  | 2015 |  | 2016 |  | 2017 |  | 2018 |  | 2019 |  | 2020 |  | 2021 |  | 2022 |  | 2023 |  | 2024 |  | 2025 |  | 2026 |  | 2027 |  | 2028 |  | 2029 |  | 2030 |  | 2031 |  | 2032 |  | Total |  | Annual average
Development phase: | Number of year in analysis | 0 | 0 | 1 | 1 | 2 | 2 | 3 | 3 | 4 | 4 | 5 | 5 | 6 | 6 | 7 |  | 8 |  | 9 |  | 10 |  | 11 |  | 12 |  | 13 | 13 | 14 | 14 | 15 | 15 | 16 | 16 | 17 | 17 | 18 | 18 | 19 | 19 | 20 | 20
| One-off costs | Low | High | Low | High | Low | High | Low | High | Low | High | Low | High | Low | High | Low | High | Low | High | Low | High | Low | High | Low | High | Low | High | Low | High | Low | High | Low | High | Low | High | Low | High | Low | High | Low | High | Low | High | Low | High | Low | High
Pre-planning | Additional work in EIA - Dogger Bank | 0.0075 | 0.015 | 0.015 | 0.03 | 0.0075 | 0.015 | 0 | 0 | 0 | 0 | 0 | 0 | 0 | 0 | 0 | 0 | 0 | 0 | 0 | 0 | 0 | 0 | 0 | 0 | 0 | 0 | 0 | 0 | 0 | 0 | 0 | 0 | 0 | 0 | 0 | 0 | 0 | 0 | 0 | 0 | 0 | 0 | 0.0225 | 0.045 | 0.001125 | 0.00225
Pre-construction | Additional monitoring - Dogger Bank | 0.33 | 0.33 | 0.5 | 0.5 | 0.025 | 0.025 | 0 | 0 | 0 | 0 | 0 | 0 | 0 | 0 | 0 | 0 | 0 | 0 | 0 | 0 | 0 | 0 | 0 | 0 | 0 | 0 | 0 | 0 | 0 | 0 | 0 | 0 | 0 | 0 | 0 | 0 | 0 | 0 | 0 | 0 | 0 | 0 | 0.525 | 0.525 | 0.02625 | 0.02625
Construction | Seasonal restrictions - Dogger Bank | 0 | 0 | 0 | 0 | 0 | 0 | 0 | 0 | 0 | 0 | 0 | 0 | 0 | 0 | 60 | 72 | 0 | 0 | 0 | 0 | 0 | 0 | 0 | 0 | 0 | 0 | 0 | 0 | 0 | 0 | 0 | 0 | 0 | 0 | 0 | 0 | 0 | 0 | 0 | 0 | 0 | 0 | 60 | 72 | 3 | 3.6
Construction | restrictions on constrution method (Dogger Bank) | 0 | 0 | 0 | 0 | 0 | 0 | 0 | 0 | 0 | 0 | 0 | 0 | 0 | 0 | 90 | 90 | 0 | 0 | 0 | 0 | 0 | 0 | 0 | 0 | 0 | 0 | 0 | 0 | 0 | 0 | 0 | 0 | 0 | 0 | 0 | 0 | 0 | 0 | 0 | 0 | 0 | 0 | 90 | 90 | 4.5 | 4.5
annual costs
Operation and maintenance | Delay energising (Dogger Bank) | 0 | 0 | 0 | 0 | 0 | 0 | 0 | 0 | 0 | 0 | 0 | 0 | 0 | 0 | 0 | 0 | 990 | 990 | 0 | 0 | 0 | 0 | 0 | 0 | 0 | 0 | 0 | 0 | 0 | 0 | 0 | 0 | 0 | 0 | 0 | 0 | 0 | 0 | 0 | 0 | 0 | 0 | 990 | 990 | 49.5 | 49.5
Operation and maintenance | delays to repairs (Dogger Bank) | 0 | 0 | 0 | 0 | 0 | 0 | 0 | 0 | 0 | 0 | 990 | 990 | 990 | 990 | 990 | 990 | 990 | 990 | 990 | 990 | 990 | 990 | 990 | 990 | 990 | 990 | 990 | 990 | 990 | 990 | 990 | 990 | 990 | 990 | 990 | 990 | 990 | 990 | 990 | 990 | 990 | 990 | 15840 | 15840 | 792 | 792
| Total one-off costs | 0.3375 | 0.345 | 0.515 | 0.53 | 0.0325 | 0.04 | 0 | 0 | 0 | 0 | 0 | 0 | 0 | 0 | 150 | 162 | 0 | 0 | 0 | 0 | 0 | 0 | 0 | 0 | 0 | 0 | 0 | 0 | 0 | 0 | 0 | 0 | 0 | 0 | 0 | 0 | 0 | 0 | 0 | 0 | 0 | 0 | 150.5475 | 162.57 | 7.5274 | 8.1285
| Total annual costs | 0 | 0 | 0 | 0 | 0 | 0 | 0 | 0 | 0 | 0 | 990 | 990 | 990 | 990 | 990 | 990 | 1980 | 1980 | 990 | 990 | 990 | 990 | 990 | 990 | 990 | 990 | 990 | 990 | 990 | 990 | 990 | 990 | 990 | 990 | 990 | 990 | 990 | 990 | 990 | 990 | 990 | 990 | 16830 | 16830 | 841.5 | 841.5
| Total costs | 0.3375 | 0.345 | 0.515 | 0.53 | 0.0325 | 0.04 | 0 | 0 | 0 | 0 | 990 | 990 | 990 | 990 | 1140 | 1152 | 1980 | 1980 | 990 | 990 | 990 | 990 | 990 | 990 | 990 | 990 | 990 | 990 | 990 | 990 | 990 | 990 | 990 | 990 | 990 | 990 | 990 | 990 | 990 | 990 | 990 | 990 | 16980.5475 | 16992.57 | 849.0274 | 849.6285
| Discount factor @3.5% | 1 | 1 | 0.96618 | 0.96618 | 0.93351 | 0.93351 | 0.90194 | 0.90194 | 0.87144 | 0.87144 | 0.84197 | 0.84197 | 0.8135 | 0.8135 | 0.78599 | 0.78599 | 0.75941 | 0.75941 | 0.73373 | 0.73373 | 0.70892 | 0.70892 | 0.68495 | 0.68495 | 0.66178 | 0.66178 | 0.6394 | 0.6394 | 0.61778 | 0.61778 | 0.59689 | 0.59689 | 0.57671 | 0.57671 | 0.5572 | 0.5572 | 0.53836 | 0.53836 | 0.52016 | 0.52016 | 0.50257 | 0.50257
| Present value of total costs | 0.3375 | 0.345 | 0.49758 | 0.51208 | 0.030339 | 0.03734 | 0 | 0 | 0 | 0 | 833.5534 | 833.5534 | 805.3656 | 805.3656 | 896.0297 | 905.4616 | 1503.6349 | 1503.6349 | 726.3937 | 726.3937 | 701.8296 | 701.8296 | 678.0963 | 678.0963 | 655.1655 | 655.1655 | 633.0101 | 633.0101 | 611.604 | 611.604 | 590.9217 | 590.9217 | 570.9389 | 570.9389 | 551.6317 | 551.6317 | 532.9775 | 532.9775 | 514.9541 | 514.9541 | 497.5402 | 497.5402 | 11304.1749 | 11313.6282
Estimated cost impacts of rMCZ NG 10 in both scenarios. Cost assumptions provided by ForeWind
All values are £million | Year | Prior to start of 2013 |  | 2013 |  | 2014 |  | 2015 |  | 2016 |  | 2017 |  | 2018 |  | 2019 |  | 2020 |  | 2021 |  | 2022 |  | 2023 |  | 2024 |  | 2025 |  | 2026 |  | 2027 |  | 2028 |  | 2029 |  | 2030 |  | 2031 |  | 2032 |  | Total |  | Annual average
Development phase: | Number of year in analysis | 0 | 0 | 1 | 1 | 2 | 2 | 3 | 3 | 4 | 4 | 5 | 5 | 6 | 6 | 7 |  | 8 |  | 9 |  | 10 |  | 11 |  | 12 |  | 13 | 13 | 14 | 14 | 15 | 15 | 16 | 16 | 17 | 17 | 18 | 18 | 19 | 19 | 20 | 20
| One-off costs | Low | High | Low | High | Low | High | Low | High | Low | High | Low | High | Low | High | Low | High | Low | High | Low | High | Low | High | Low | High | Low | High | Low | High | Low | High | Low | High | Low | High | Low | High | Low | High | Low | High | Low | High | Low | High | Low | High
Pre-planning | Additional work in EIA - Dogger Bank | 0.0175 | 0.035 | 0.0075 | 0.015 | 0 | 0 | 0 | 0 | 0 | 0 | 0 | 0 | 0 | 0 | 0 | 0 | 0 | 0 | 0 | 0 | 0 | 0 | 0 | 0 | 0 | 0 | 0 | 0 | 0 | 0 | 0 | 0 | 0 | 0 | 0 | 0 | 0 | 0 | 0 | 0 | 0 | 0 | 0.0075 | 0.015 | 0.000375 | 0.00075
Pre-planning | Additional surveys in EIA - Dogger Bank | 0.0175 | 0.07 | 0.0075 | 0.03 | 0 | 0 | 0 | 0 | 0 | 0 | 0 | 0 | 0 | 0 | 0 | 0 | 0 | 0 | 0 | 0 | 0 | 0 | 0 | 0 | 0 | 0 | 0 | 0 | 0 | 0 | 0 | 0 | 0 | 0 | 0 | 0 | 0 | 0 | 0 | 0 | 0 | 0 | 0.0075 | 0.03 | 0.000375 | 0.0015
Pre-construction | Additional monitoring - Dogger Bank | 0.0175 | 0.0175 | 0.0075 | 0.0075 | 0 | 0 | 0 | 0 | 0 | 0 | 0 | 0 | 0 | 0 | 0 | 0 | 0 | 0 | 0 | 0 | 0 | 0 | 0 | 0 | 0 | 0 | 0 | 0 | 0 | 0 | 0 | 0 | 0 | 0 | 0 | 0 | 0 | 0 | 0 | 0 | 0 | 0 | 0.0075 | 0.0075 | 0.000375 | 0.000375
Construction | Seasonal restrictions - Dogger Bank | 0 | 0 | 0 | 0 | 0 | 0 | 0 | 0 | 0 | 0 | 0 | 0 | 0 | 0 | 35 | 45 | 0 | 0 | 0 | 0 | 0 | 0 | 0 | 0 | 0 | 0 | 0 | 0 | 0 | 0 | 0 | 0 | 0 | 0 | 0 | 0 | 0 | 0 | 0 | 0 | 0 | 0 | 35 | 45 | 1.75 | 2.25
Construction | restrictions on constrution method (Dogger Bank) | 0 | 0 | 0 | 0 | 0 | 0 | 0 | 0 | 0 | 0 | 0 | 0 | 0 | 0 | 2 | 2 | 0 | 0 | 0 | 0 | 0 | 0 | 0 | 0 | 0 | 0 | 0 | 0 | 0 | 0 | 0 | 0 | 0 | 0 | 0 | 0 | 0 | 0 | 0 | 0 | 0 | 0 | 2 | 2 | 0.1 | 0.1
annual costs
Operation and maintenance | Delay energising (Dogger Bank) | 0 | 0 | 0 | 0 | 0 | 0 | 0 | 0 | 0 | 0 | 0 | 0 | 0 | 0 | 0 | 0 | 630 | 630 | 0 | 0 | 0 | 0 | 0 | 0 | 0 | 0 | 0 | 0 | 0 | 0 | 0 | 0 | 0 | 0 | 0 | 0 | 0 | 0 | 0 | 0 | 0 | 0 | 630 | 630 | 31.5 | 31.5
Operation and maintenance | delays to repairs (Dogger Bank) | 0 | 0 | 0 | 0 | 0 | 0 | 0 | 0 | 0 | 0 | 630 | 630 | 630 | 630 | 630 | 630 | 630 | 630 | 630 | 630 | 630 | 630 | 630 | 630 | 630 | 630 | 630 | 630 | 630 | 630 | 630 | 630 | 630 | 630 | 630 | 630 | 630 | 630 | 630 | 630 | 630 | 630 | 10080 | 10080 | 504 | 504
| Total one-off costs | 0.0525 | 0.1225 | 0.0225 | 0.0525 | 0 | 0 | 0 | 0 | 0 | 0 | 0 | 0 | 0 | 0 | 37 | 47 | 0 | 0 | 0 | 0 | 0 | 0 | 0 | 0 | 0 | 0 | 0 | 0 | 0 | 0 | 0 | 0 | 0 | 0 | 0 | 0 | 0 | 0 | 0 | 0 | 0 | 0 | 37.0225 | 47.0525 | 1.8511 | 2.3526
| Total annual costs | 0 | 0 | 0 | 0 | 0 | 0 | 0 | 0 | 0 | 0 | 630 | 630 | 630 | 630 | 630 | 630 | 1260 | 1260 | 630 | 630 | 630 | 630 | 630 | 630 | 630 | 630 | 630 | 630 | 630 | 630 | 630 | 630 | 630 | 630 | 630 | 630 | 630 | 630 | 630 | 630 | 630 | 630 | 10710 | 10710 | 535.5 | 535.5
| Total costs | 0.0525 | 0.1225 | 0.0225 | 0.0525 | 0 | 0 | 0 | 0 | 0 | 0 | 630 | 630 | 630 | 630 | 667 | 677 | 1260 | 1260 | 630 | 630 | 630 | 630 | 630 | 630 | 630 | 630 | 630 | 630 | 630 | 630 | 630 | 630 | 630 | 630 | 630 | 630 | 630 | 630 | 630 | 630 | 630 | 630 | 10747.0225 | 10757.0525 | 537.3511 | 537.8526
| Discount factor @3.5% | 1 | 1 | 0.96618 | 0.96618 | 0.93351 | 0.93351 | 0.90194 | 0.90194 | 0.87144 | 0.87144 | 0.84197 | 0.84197 | 0.8135 | 0.8135 | 0.78599 | 0.78599 | 0.75941 | 0.75941 | 0.73373 | 0.73373 | 0.70892 | 0.70892 | 0.68495 | 0.68495 | 0.66178 | 0.66178 | 0.6394 | 0.6394 | 0.61778 | 0.61778 | 0.59689 | 0.59689 | 0.57671 | 0.57671 | 0.5572 | 0.5572 | 0.53836 | 0.53836 | 0.52016 | 0.52016 | 0.50257 | 0.50257
| Present value of total costs | 0.0525 | 0.1225 | 0.021739 | 0.050725 | 0 | 0 | 0 | 0 | 0 | 0 | 530.4431 | 530.4431 | 512.5054 | 512.5054 | 524.256 | 532.1159 | 956.8586 | 956.8586 | 462.2505 | 462.2505 | 446.6189 | 446.6189 | 431.5158 | 431.5158 | 416.9235 | 416.9235 | 402.8246 | 402.8246 | 389.2025 | 389.2025 | 376.0411 | 376.0411 | 363.3247 | 363.3247 | 351.0384 | 351.0384 | 339.1675 | 339.1675 | 327.6981 | 327.6981 | 316.6165 | 316.6165 | 7147.3069 | 7155.1958
Estimated cost impacts of rMCZ NG 11 in both scenarios. Cost assumptions provided by ForeWind
All values are £million | Year | Prior to start of 2013 |  | 2013 |  | 2014 |  | 2015 |  | 2016 |  | 2017 |  | 2018 |  | 2019 |  | 2020 |  | 2021 |  | 2022 |  | 2023 |  | 2024 |  | 2025 |  | 2026 |  | 2027 |  | 2028 |  | 2029 |  | 2030 |  | 2031 |  | 2032 |  | Total |  | Annual average
Development phase: | Number of year in analysis | 0 | 0 | 1 | 1 | 2 | 2 | 3 | 3 | 4 | 4 | 5 | 5 | 6 | 6 | 7 |  | 8 |  | 9 |  | 10 |  | 11 |  | 12 |  | 13 | 13 | 14 | 14 | 15 | 15 | 16 | 16 | 17 | 17 | 18 | 18 | 19 | 19 | 20 | 20
| One-off costs | Low | High | Low | High | Low | High | Low | High | Low | High | Low | High | Low | High | Low | High | Low | High | Low | High | Low | High | Low | High | Low | High | Low | High | Low | High | Low | High | Low | High | Low | High | Low | High | Low | High | Low | High | Low | High | Low | High
Pre-planning | Additional work in EIA - Dogger Bank | 0.0175 | 0.035 | 0.0075 | 0.015 | 0 | 0 | 0 | 0 | 0 | 0 | 0 | 0 | 0 | 0 | 0 | 0 | 0 | 0 | 0 | 0 | 0 | 0 | 0 | 0 | 0 | 0 | 0 | 0 | 0 | 0 | 0 | 0 | 0 | 0 | 0 | 0 | 0 | 0 | 0 | 0 | 0 | 0 | 0.0075 | 0.015 | 0.000375 | 0.00075
Pre-planning | Additional surveys in EIA - Dogger Bank | 0.0175 | 0.07 | 0.0075 | 0.03 | 0 | 0 | 0 | 0 | 0 | 0 | 0 | 0 | 0 | 0 | 0 | 0 | 0 | 0 | 0 | 0 | 0 | 0 | 0 | 0 | 0 | 0 | 0 | 0 | 0 | 0 | 0 | 0 | 0 | 0 | 0 | 0 | 0 | 0 | 0 | 0 | 0 | 0 | 0.0075 | 0.03 | 0.000375 | 0.0015
Pre-construction | Additional monitoring - Dogger Bank | 0.105 | 0.105 | 0.045 | 0.045 | 0 | 0 | 0 | 0 | 0 | 0 | 0 | 0 | 0 | 0 | 0 | 0 | 0 | 0 | 0 | 0 | 0 | 0 | 0 | 0 | 0 | 0 | 0 | 0 | 0 | 0 | 0 | 0 | 0 | 0 | 0 | 0 | 0 | 0 | 0 | 0 | 0 | 0 | 0.045 | 0.045 | 0.00225 | 0.00225
Construction | Seasonal restrictions - Dogger Bank | 0 | 0 | 0 | 0 | 0 | 0 | 0 | 0 | 0 | 0 | 0 | 0 | 0 | 0 | 35 | 45 | 0 | 0 | 0 | 0 | 0 | 0 | 0 | 0 | 0 | 0 | 0 | 0 | 0 | 0 | 0 | 0 | 0 | 0 | 0 | 0 | 0 | 0 | 0 | 0 | 0 | 0 | 35 | 45 | 1.75 | 2.25
Construction | restrictions on constrution method (Dogger Bank) | 0 | 0 | 0 | 0 | 0 | 0 | 0 | 0 | 0 | 0 | 0 | 0 | 0 | 0 | 10 | 10 | 0 | 0 | 0 | 0 | 0 | 0 | 0 | 0 | 0 | 0 | 0 | 0 | 0 | 0 | 0 | 0 | 0 | 0 | 0 | 0 | 0 | 0 | 0 | 0 | 0 | 0 | 10 | 10 | 0.5 | 0.5
annual costs
Operation and maintenance | Delay energising (Dogger Bank) | 0 | 0 | 0 | 0 | 0 | 0 | 0 | 0 | 0 | 0 | 0 | 0 | 0 | 0 | 0 | 0 | 625 | 625 | 0 | 0 | 0 | 0 | 0 | 0 | 0 | 0 | 0 | 0 | 0 | 0 | 0 | 0 | 0 | 0 | 0 | 0 | 0 | 0 | 0 | 0 | 0 | 0 | 625 | 625 | 31.25 | 31.25
Operation and maintenance | delays to repairs (Dogger Bank) | 0 | 0 | 0 | 0 | 0 | 0 | 0 | 0 | 0 | 0 | 625 | 625 | 625 | 625 | 625 | 625 | 625 | 625 | 625 | 625 | 625 | 625 | 625 | 625 | 625 | 625 | 625 | 625 | 625 | 625 | 625 | 625 | 625 | 625 | 625 | 625 | 625 | 625 | 625 | 625 | 625 | 625 | 10000 | 10000 | 500 | 500
| Total one-off costs | 0.14 | 0.21 | 0.06 | 0.09 | 0 | 0 | 0 | 0 | 0 | 0 | 0 | 0 | 0 | 0 | 45 | 55 | 0 | 0 | 0 | 0 | 0 | 0 | 0 | 0 | 0 | 0 | 0 | 0 | 0 | 0 | 0 | 0 | 0 | 0 | 0 | 0 | 0 | 0 | 0 | 0 | 0 | 0 | 45.06 | 55.09 | 2.253 | 2.7545
| Total annual costs | 0 | 0 | 0 | 0 | 0 | 0 | 0 | 0 | 0 | 0 | 625 | 625 | 625 | 625 | 625 | 625 | 1250 | 1250 | 625 | 625 | 625 | 625 | 625 | 625 | 625 | 625 | 625 | 625 | 625 | 625 | 625 | 625 | 625 | 625 | 625 | 625 | 625 | 625 | 625 | 625 | 625 | 625 | 10625 | 10625 | 531.25 | 531.25
| Total costs | 0.14 | 0.21 | 0.06 | 0.09 | 0 | 0 | 0 | 0 | 0 | 0 | 625 | 625 | 625 | 625 | 670 | 680 | 1250 | 1250 | 625 | 625 | 625 | 625 | 625 | 625 | 625 | 625 | 625 | 625 | 625 | 625 | 625 | 625 | 625 | 625 | 625 | 625 | 625 | 625 | 625 | 625 | 625 | 625 | 10670.06 | 10680.09 | 533.503 | 534.0045
| Discount factor @3.5% | 1 | 1 | 0.96618 | 0.96618 | 0.93351 | 0.93351 | 0.90194 | 0.90194 | 0.87144 | 0.87144 | 0.84197 | 0.84197 | 0.8135 | 0.8135 | 0.78599 | 0.78599 | 0.75941 | 0.75941 | 0.73373 | 0.73373 | 0.70892 | 0.70892 | 0.68495 | 0.68495 | 0.66178 | 0.66178 | 0.6394 | 0.6394 | 0.61778 | 0.61778 | 0.59689 | 0.59689 | 0.57671 | 0.57671 | 0.5572 | 0.5572 | 0.53836 | 0.53836 | 0.52016 | 0.52016 | 0.50257 | 0.50257
| Present value of total costs | 0.14 | 0.21 | 0.057971 | 0.086957 | 0 | 0 | 0 | 0 | 0 | 0 | 526.2332 | 526.2332 | 508.4379 | 508.4379 | 526.6139 | 534.4739 | 949.2644 | 949.2644 | 458.5819 | 458.5819 | 443.0743 | 443.0743 | 428.0911 | 428.0911 | 413.6146 | 413.6146 | 399.6276 | 399.6276 | 386.1136 | 386.1136 | 373.0566 | 373.0566 | 360.4412 | 360.4412 | 348.2524 | 348.2524 | 336.4757 | 336.4757 | 325.0973 | 325.0973 | 314.1037 | 314.1037 | 7097.1373 | 7105.0262
Estimated cost impacts of rMCZ NG 13. Cost assumptions provided by ForeWind
All values are £million | Year | Prior to start of 2013 |  | 2013 |  | 2014 |  | 2015 |  | 2016 |  | 2017 |  | 2018 |  | 2019 |  | 2020 |  | 2021 |  | 2022 |  | 2023 |  | 2024 |  | 2025 |  | 2026 |  | 2027 |  | 2028 |  | 2029 |  | 2030 |  | 2031 |  | 2032 |  | Total |  | Annual average
Development phase: | Number of year in analysis | 0 | 0 | 1 | 1 | 2 | 2 | 3 | 3 | 4 | 4 | 5 | 5 | 6 | 6 | 7 |  | 8 |  | 9 |  | 10 |  | 11 |  | 12 |  | 13 | 13 | 14 | 14 | 15 | 15 | 16 | 16 | 17 | 17 | 18 | 18 | 19 | 19 | 20 | 20
| One-off costs | Low | High | Low | High | Low | High | Low | High | Low | High | Low | High | Low | High | Low | High | Low | High | Low | High | Low | High | Low | High | Low | High | Low | High | Low | High | Low | High | Low | High | Low | High | Low | High | Low | High | Low | High | Low | High | Low | High
Pre-planning | Additional work in EIA - Dogger Bank | 0.0175 | 0.035 | 0.0075 | 0.015 | 0 | 0 | 0 | 0 | 0 | 0 | 0 | 0 | 0 | 0 | 0 | 0 | 0 | 0 | 0 | 0 | 0 | 0 | 0 | 0 | 0 | 0 | 0 | 0 | 0 | 0 | 0 | 0 | 0 | 0 | 0 | 0 | 0 | 0 | 0 | 0 | 0 | 0 | 0.0075 | 0.015 | 0.000375 | 0.00075
Pre-planning | Additional surveys in EIA - Dogger Bank | 0.0175 | 0.07 | 0.0075 | 0.03 | 0 | 0 | 0 | 0 | 0 | 0 | 0 | 0 | 0 | 0 | 0 | 0 | 0 | 0 | 0 | 0 | 0 | 0 | 0 | 0 | 0 | 0 | 0 | 0 | 0 | 0 | 0 | 0 | 0 | 0 | 0 | 0 | 0 | 0 | 0 | 0 | 0 | 0 | 0.0075 | 0.03 | 0.000375 | 0.0015
Pre-construction | Additional monitoring - Dogger Bank | 0.0525 | 0.0525 | 0.0225 | 0.0225 | 0 | 0 | 0 | 0 | 0 | 0 | 0 | 0 | 0 | 0 | 0 | 0 | 0 | 0 | 0 | 0 | 0 | 0 | 0 | 0 | 0 | 0 | 0 | 0 | 0 | 0 | 0 | 0 | 0 | 0 | 0 | 0 | 0 | 0 | 0 | 0 | 0 | 0 | 0.0225 | 0.0225 | 0.001125 | 0.001125
Construction | Seasonal restrictions - Dogger Bank | 0 | 0 | 0 | 0 | 0 | 0 | 0 | 0 | 0 | 0 | 0 | 0 | 0 | 0 | 35 | 45 | 0 | 0 | 0 | 0 | 0 | 0 | 0 | 0 | 0 | 0 | 0 | 0 | 0 | 0 | 0 | 0 | 0 | 0 | 0 | 0 | 0 | 0 | 0 | 0 | 0 | 0 | 35 | 45 | 1.75 | 2.25
Construction | restrictions on constrution method (Dogger Bank) | 0 | 0 | 0 | 0 | 0 | 0 | 0 | 0 | 0 | 0 | 0 | 0 | 0 | 0 | 5 | 5 | 0 | 0 | 0 | 0 | 0 | 0 | 0 | 0 | 0 | 0 | 0 | 0 | 0 | 0 | 0 | 0 | 0 | 0 | 0 | 0 | 0 | 0 | 0 | 0 | 0 | 0 | 5 | 5 | 0.25 | 0.25
annual costs
Operation and maintenance | Delay energising (Dogger Bank) | 0 | 0 | 0 | 0 | 0 | 0 | 0 | 0 | 0 | 0 | 0 | 0 | 0 | 0 | 0 | 0 | 625 | 625 | 0 | 0 | 0 | 0 | 0 | 0 | 0 | 0 | 0 | 0 | 0 | 0 | 0 | 0 | 0 | 0 | 0 | 0 | 0 | 0 | 0 | 0 | 0 | 0 | 625 | 625 | 31.25 | 31.25
Operation and maintenance | delays to repairs (Dogger Bank) | 0 | 0 | 0 | 0 | 0 | 0 | 0 | 0 | 0 | 0 | 625 | 625 | 625 | 625 | 625 | 625 | 625 | 625 | 625 | 625 | 625 | 625 | 625 | 625 | 625 | 625 | 625 | 625 | 625 | 625 | 625 | 625 | 625 | 625 | 625 | 625 | 625 | 625 | 625 | 625 | 625 | 625 | 10000 | 10000 | 500 | 500
| Total one-off costs | 0.0875 | 0.1575 | 0.0375 | 0.0675 | 0 | 0 | 0 | 0 | 0 | 0 | 0 | 0 | 0 | 0 | 40 | 50 | 0 | 0 | 0 | 0 | 0 | 0 | 0 | 0 | 0 | 0 | 0 | 0 | 0 | 0 | 0 | 0 | 0 | 0 | 0 | 0 | 0 | 0 | 0 | 0 | 0 | 0 | 40.0375 | 50.0675 | 2.0019 | 2.5034
| Total annual costs | 0 | 0 | 0 | 0 | 0 | 0 | 0 | 0 | 0 | 0 | 625 | 625 | 625 | 625 | 625 | 625 | 1250 | 1250 | 625 | 625 | 625 | 625 | 625 | 625 | 625 | 625 | 625 | 625 | 625 | 625 | 625 | 625 | 625 | 625 | 625 | 625 | 625 | 625 | 625 | 625 | 625 | 625 | 10625 | 10625 | 531.25 | 531.25
| Total costs | 0.0875 | 0.1575 | 0.0375 | 0.0675 | 0 | 0 | 0 | 0 | 0 | 0 | 625 | 625 | 625 | 625 | 665 | 675 | 1250 | 1250 | 625 | 625 | 625 | 625 | 625 | 625 | 625 | 625 | 625 | 625 | 625 | 625 | 625 | 625 | 625 | 625 | 625 | 625 | 625 | 625 | 625 | 625 | 625 | 625 | 10665.0375 | 10675.0675 | 533.2519 | 533.7534
| Discount factor @3.5% | 1 | 1 | 0.96618 | 0.96618 | 0.93351 | 0.93351 | 0.90194 | 0.90194 | 0.87144 | 0.87144 | 0.84197 | 0.84197 | 0.8135 | 0.8135 | 0.78599 | 0.78599 | 0.75941 | 0.75941 | 0.73373 | 0.73373 | 0.70892 | 0.70892 | 0.68495 | 0.68495 | 0.66178 | 0.66178 | 0.6394 | 0.6394 | 0.61778 | 0.61778 | 0.59689 | 0.59689 | 0.57671 | 0.57671 | 0.5572 | 0.5572 | 0.53836 | 0.53836 | 0.52016 | 0.52016 | 0.50257 | 0.50257
| Present value of total costs | 0.0875 | 0.1575 | 0.036232 | 0.065217 | 0 | 0 | 0 | 0 | 0 | 0 | 526.2332 | 526.2332 | 508.4379 | 508.4379 | 522.684 | 530.5439 | 949.2644 | 949.2644 | 458.5819 | 458.5819 | 443.0743 | 443.0743 | 428.0911 | 428.0911 | 413.6146 | 413.6146 | 399.6276 | 399.6276 | 386.1136 | 386.1136 | 373.0566 | 373.0566 | 360.4412 | 360.4412 | 348.2524 | 348.2524 | 336.4757 | 336.4757 | 325.0973 | 325.0973 | 314.1037 | 314.1037 | 7093.1857 | 7101.0745
Estimated cost impacts of ALL rMCZs. Assumes costs are incurred in assessments of environmental impact per development irrespective of the number of rMCZs.
Cost estimates provided by eight developers. Duplication removed for cost impacts of multiple rMCZs on one wind farm. Assumes all rMCZs are designated.
As the industry costs include estimated cost impacts of more than one MCZ on some of the wind farms, there is a risk of duplication of costs when adding the costs together for the sector. Therefore, in order to estimate the impact of MCZs overall on wind farms overall, it is necessary to remove duplication of these costs where it is possible to do so. It has been possible to remove duplication of some costs e.g. the additional work anticipated in the assessment of environmental impact (this will only take place once irrespective of the number of rMCZs in most cases). However, it has not been possible to do this for most of the annual costs, such as costs of delays to projects, as it is not clear from the information provided by industry whether this would occur irrespective of the number of rMCZs, or if it is rMCZ specific. It is assumed here that the cost is rMCZ specific therefore no possible duplication has been removed. The total cost here to the sector, as estimated by the renewables industry is likely to be over-estimated.
All values are £million | Year | Prior to start of 2013 | 2013 | 2014 | 2015 | 2016 | 2017 | 2018 | 2019 | 2020 | 2021 | 2022 | 2023 | 2024 | 2025 | 2026 | 2027 | 2028 | 2029 | 2030 | 2031 | 2032 | Total | Annual average
Development phase: | Number of year in analysis |  | 1 | 2 | 3 | 4 | 5 | 6 | 7 | 8 | 9 | 10 | 11 | 12 | 13 | 14 | 15 | 16 | 17 | 18 | 19 | 20
Pre-development | One-off costs
| Irish Sea Zone Round 3 wind farm | Confidential | [21 empty] | 9.2547
| Walney Extension wind farm | 2.805 | 0 | 0.4 | 0.3 | 0.8 | 0.8 | 0.8 | 0 | 0 | 0 | 0 | 0 | 0 | 0 | 0 | 0 | 0 | 0 | 0 | 0 | 0 | 3.1 | 0.155
| West of Duddon Sands wind farm | 0.4 | 0.3 | 0.8 | 0.8 | 0.8 | 0 | 0 | 0 | 0 | 0 | 0 | 0 | 0 | 0 | 0 | 0 | 0 | 0 | 0 | 0 | 0 | 2.7 | 0.135
| Walney (1 & 2) wind farm | 0 | 1.6 | 1.6 | 0 | 0 | 0 | 0 | 0 | 0 | 0 | 0 | 0 | 0 | 0 | 0 | 0 | 0 | 0 | 0 | 0 | 0 | 3.2 | 0.16
| East Anglia wind farm | Estimates of cost impact have been provided by developer (see industry assumptions) but estimates of years in which costs are likely to occur were not provided (so cannot be included here) | [20 empty] | 0 | 0
| Atlantic Array wind farm | Confidential | [21 empty] | 8.8561
| Galloper wind farm | 0.045 | 0.01 | 0.01 | 0.035 | 0.025 | 2.525 | 2.525 | 2.525 | 0 | 0 | 0 | 0 | 0 | 0 | 0 | 0 | 0 | 0 | 0 | 0 | 0 | 7.655 | 0.38275
| Dudgeon wind farm | No estimates of cost impact have been provided by the developer for this wind farm. | [20 empty] | 0 | 0
| Race Bank wind farm | 0 | 0.022 | 0 | 0 | 0 | 0 | 0 | 0 | 0 | 0 | 0 | 0 | 0 | 0 | 0 | 0 | 0 | 0 | 0 | 0 | 0 | 0.022 | 0.0011
| Triton Knoll wind farm | 0 | 0.0075 | 0 | 0 | 0 | 0 | 0 | 0 | 0 | 0 | 0 | 0 | 0 | 0 | 0 | 0 | 0 | 0 | 0 | 0 | 0 | 0.0075 | 0.000375
| Dogger Bank wind farm | 1.53 | 0.995 | 1.0455 | 0 | 0 | 0 | 0 | 484 | 3620 | 0 | 0 | 0 | 0 | 0 | 0 | 0 | 0 | 0 | 0 | 0 | 0 | 4106.0405 | 205.302
| Hornsea wind farm | Confidential | [21 empty] | 1.6233
| Westernmost Rough | 0.4063 | 0.58 | 0.735 | 0 | 0 | 0 | 0 | 0 | 0 | 0 | 0 | 0 | 0 | 0 | 0 | 0 | 0 | 0 | 0 | 0 | 0 | 1.315 | 0.06575
[23 empty] | 0 | 0
| Annual costs | [21 empty] | 0 | 0
| Irish Sea Zone Round 3 wind farm | Confidential | [21 empty] | 0.13899
| Walney Extension wind farm | 0 | 0 | 0 | 2.1 | 2.1 | 2.1 | 2.1 | 2.1 | 2.1 | 2.1 | 2.1 | 2.1 | 2.1 | 2.1 | 2.1 | 2.1 | 2.1 | 2.1 | 2.1 | 2.1 | 2.1 | 37.8 | 1.89
| West of Duddon Sands wind farm | 0 | 2.1 | 2.1 | 2.1 | 2.1 | 2.1 | 2.1 | 2.1 | 2.1 | 2.1 | 2.1 | 2.1 | 2.1 | 2.1 | 2.1 | 2.1 | 2.1 | 2.1 | 2.1 | 2.1 | 2.1 | 42 | 2.1
| Walney (1 & 2) wind farm | 0 | 4.2 | 4.2 | 4.2 | 4.2 | 4.2 | 4.2 | 4.2 | 4.2 | 4.2 | 4.2 | 4.2 | 4.2 | 4.2 | 4.2 | 4.2 | 4.2 | 4.2 | 4.2 | 4.2 | 4.2 | 84 | 4.2
| East Anglia wind farm | Estimates of cost impact have been provided by developer (see industry assumptions) but estimates of years in which costs are likely to occur were not provided (so cannot be included here) | [20 empty] | 0 | 0
| Atlantic Array wind farm | Confidential | [21 empty] | 0.24248
| Galloper wind farm | 0 | 0 | 0 | 0 | 0 | 0 | 0 | 0 | 0 | 0 | 0 | 0 | 0 | 0 | 0 | 0 | 0 | 0 | 0 | 0 | 0 | 0 | 0
| Dudgeon wind farm | No estimates of cost impact have been provided by the developer for this wind farm. | [20 empty] | 0 | 0
| Race Bank wind farm | 0 | 0 | 0 | 0 | 0.11 | 0.11 | 0.11 | 0.11 | 0.11 | 0.11 | 0.11 | 0.11 | 0.11 | 0.11 | 0.11 | 0.11 | 0.11 | 0.11 | 0.11 | 0.11 | 0.11 | 1.87 | 0.0935
| Triton Knoll wind farm | 0 | 0 | 0 | 0 | 0 | 0 | 0 | 0 | 0 | 0 | 0 | 0 | 0 | 0 | 0 | 0 | 0 | 0 | 0 | 0 | 0 | 0 | 0
| Dogger Bank wind farm | 0 | 0 | 0 | 0 | 0 | 3620 | 3620 | 3620 | 3620 | 3620 | 3620 | 3620 | 3620 | 3620 | 3620 | 3620 | 3620 | 3620 | 3620 | 3620 | 3620 | 57920 | 2896
| Hornsea wind farm | Confidential | [21 empty] | 1.608
| Westernmost Rough | 0 | 0 | 2.6 | 2.6 | 2.6 | 2.6 | 2.6 | 2.6 | 2.6 | 2.6 | 2.6 | 2.6 | 2.6 | 2.6 | 2.6 | 2.6 | 2.6 | 2.6 | 2.6 | 2.6 | 2.6 | 49.4 | 2.47
[23 empty] | 0 | 0
| Total one-off costs | 5.2947 | 5.392 | 12.4858 | 74.5125 | 94.2771 | 54.0046 | 88.6946 | 566.4946 | 3620.715 | 0.715 | 0.715 | 0.715 | 0 | 0 | 0 | 0 | 0 | 0 | 0 | 0 | 0 | 4518.7212 | 225.9361
| Total annual costs | 0 | 6.3 | 8.9 | 11 | 11.2735 | 3633.2835 | 3633.2835 | 3633.6585 | 3633.6585 | 3633.6585 | 3633.6585 | 3633.6585 | 3633.6585 | 3633.6585 | 3633.6585 | 3633.6585 | 3633.6585 | 3633.5585 | 3633.5585 | 3633.5585 | 3633.5585 | 58174.8595 | 2908.743
| Total costs | 5.2947 | 11.692 | 21.3858 | 85.5125 | 105.5506 | 3687.2881 | 3721.9781 | 4200.1531 | 7254.3735 | 3634.3735 | 3634.3735 | 3634.3735 | 3633.6585 | 3633.6585 | 3633.6585 | 3633.6585 | 3633.6585 | 3633.5585 | 3633.5585 | 3633.5585 | 3633.5585 | 62693.5807 | 3134.679
| Discount factor @3.5% |  | 0.96618 | 0.93351 | 0.90194 | 0.87144 | 0.84197 | 0.8135 | 0.78599 | 0.75941 | 0.73373 | 0.70892 | 0.68495 | 0.66178 | 0.6394 | 0.61778 | 0.59689 | 0.57671 | 0.5572 | 0.53836 | 0.52016 | 0.50257
| Present value of total costs |  | 11.2966 | 19.9639 | 77.1274 | 91.9813 | 3104.5977 | 3027.8316 | 3301.2824 | 5509.0551 | 2666.6524 | 2576.4757 | 2489.3485 | 2404.6945 | 2323.3763 | 2244.8081 | 2168.8967 | 2095.5523 | 2024.6325 | 1956.1667 | 1890.0161 | 1826.1025 | 41809.8583